## Control protocol
				Ver 2:	Last Update:	Jul. 8. 2014
	FY14 AVR Control Protocol					Issued by:		Marantz America, LLC.
	Application Category : Marantz AV Surround Receiver

	Application terminal: Ethernet/RS-232C
	Model		Terminal			Beacon No
	NR1605		Ethernet			11.8.0
	SR5009		Ethernet/RS-232C			11.9.0
	SR6009		Ethernet/RS-232C			12.0.0
	SR7009/AV7702		Ethernet/RS-232C			12.1.0

	Connector specification
	Ⅰ. RS-232C
	Connector type: DB-9pin female type, slave straight connection (DCE type)
			( 1pin : GND , 2pin : TxD , 3pin : RxD , 5pin : Common(GND) , 4,6,7,8,9pin : NC )
	Communication format:
	Synchronous system				: Tone step synchronization
	Communication system				: A half duplex
	Communication speed				: 9600bps
	Character length				: 8 bits
	Parity control				: None
	Start bit				: 1 bit
	Stop bit				: 1 bit
	Communication procedure				: Non procedural
	Communication data length				: 135 bytes (maximum)

	Ⅱ. Ethernet (IP)
	Connector type ： RJ-45(10BASE-T/100BASE-TX)

PC / AVR / Ethernet / Cross cable / PC / AVR / HUB / Ethernet Straight / cable / Ethernet Straight / cable / Example 1 / Example 2

	Communication format ：
		Communication system				: A half duplex
		Communication speed				: 10Mbps/100Mbps
		Communication port				: TCP port 23 (telnet)
		Communication data length				: 135bytes (maximum)

	NETWORK SETUP of AV Receiver

	>Procedure of Network Setup mode.
	(1)Press SETUP button, then Menu appears on FL-display(and GUI)
	(2)Select “Network > Settings > ” .
	(3)Set parameters described below.
	<DHCP>		"ON"---Use this setting when DHCP server is on the local network.

	<IP Address>		When <DHCP> sets "Off”, please set IP address.

	<Subnet Mask>		When <DHCP> sets "Oｆｆ", please set Subnet Mask.

	<Gateway>		Set the address of Gateway when Gateway is on the local network.

	<Primary DNS>		Do not set this parameter.
	<Second DNS>		Do not set this parameter.
	<Proxy>		Set this parameter "Off".

	<Network Option: Network Standby Mode>
	(1)Press SETUP button, then Menu appears on FL-display (and GUI)
	(2)Select “Network > IP Control” NR1605/SR5009

	(3)Set this parameter "Always On".
		“Always On”---Use this setting when using the AV Receiver Connected in a network.
			Always respond to network commands.
		“Off In Standby”--- Use this setting when not using the AV Receiver connected in a network.
			Ignores network commands during standby to sabe power.

	Protocol specification
	The following three data forms are defined.
	COMMAND :		The message sent to a system(AVR) from a controller(Touch Panel etc.)
			A command to a system is given from a controller.
			Send the COMMAND in 50ms or more intervals.

	EVENT :		The message sent to a controller (Touch Panel etc.) from a system (AVR)
			The result is sent, when a system is operated directly and a state changes.
			The EVENT should be sent within 5 seconds after the state of the system (AVR) is changed.
			*The form of EVENT presupposes that it is the same as that of COMMAND.
			**Refer to the following table for the contents of COMMAND and EVENT.

	RESPONSE :		The message sent to a controller (Touch Panel etc.) from a system (AVR)
			if the ‘request command’ (COMMAND+? +CR (0x0D)) has came from a controller.
			The RESPONSE should be sent within 200ms of receiving the request COMMAND.
			*The form of RESPONSE presupposes that it is the same as that of EVENT.

	Basic specification: The command by ASCII CODE, parameter expression
			*ASCII CODE which can be used is from 0x20 to 0x7F:
			the alphabet and the number of 0-9, and space (0x20), some signs,
			AND carriage return (0x0D) --- It is used only as a pause sign.

	Command structure: COMMAND + PARAMETER + CR (0x0D)
			COMMAND: ASCII CODE of 2 characters
			Ex.	SI : Select Input source
				MS : surround Mode Setting
				MV : Master Volume setting
				PW : system Power setting
	PARAMETER : ASCII CODE (up to 25 characters)
			Ex.	DVD : function name
				STEREO : surround mode name
			*Special Parameter--- ? : for request command

	The example of a command * <CR> is the meaning of 0x0D.
		SIDVD<CR> : Select Input source DVD
		MSSTEREO<CR> : surround Mode Set to STEREO
		MVUP<CR> : Master Volume UP
		PWON<CR> : system Power ON
		PWSTANDBY<CR> : system Power STANDBY
		SI?<CR> : Request command for now playing input source >> Return RESPONSE ‘SI***<CR>’

	Others
	A) COMMAND is receivable also during transmission of EVENT.
	B) Since CHANNEL VOLUME changes simultaneously when the input source changes, the value of the channel volume of used channels returns as EVENT.
	C) Since SURROUND MODE or CHANNEL VOLUME changes simultaneously when the INPUT source changes, the SURROUND MODEor CHANNEL VOLUME returns as EVENT.
	D) When SURROUND MODE or CHANNEL VOLUME is the same in between INPUT source change before and after, EVENT of SURROUND MODE and CHANNEL VOLUME does NOT return.
	E) Although EVENT of SURROUND MODE returns when the present SURROUND MODE is set up again, CHANNEL VOLUME does NOT return.
	F) When SURROUND MODE is changed, before returning SURROUND MODE after change as EVENT, the present SURROUND MODE is returned.
	G) The RESPONSE should be sent as opposed to the request command by all the commands with which an EVENT exists , not need to the another request commands(ex. SV command).
	H) The PARAMETER (with COMMAND and RESPONSE, EVENT) of minimum level of MASTER VOLUME defines “00”.
	I) If the MASTER VOLUME & CHANNEL VOLUME set with 0.5dB step, the PARAMETER (with COMMAND and RESPONSE, EVENT) defines three ASCII characters as bellows.
	Ex. MASTER VOLUME = +18.0dB : MV98<CR>
			+1.0dB : MV81<CR>
			+0.5dB : MV805<CR>
			0dB : MV80<CR>
			-0.5dB : MV795<CR>
			-1.0dB : MV79<CR>
			| |
			-79.5dB : MV005<CR>
			--- : MV00<CR>
	* At the **.0dB step, only uses two ASCII characters as PARAMETER, same as usual.

	J) 1 second later, please transmit the next COMMAND after transmitting a power on COMMAND（PWON）.

## Command List
Marantz RS-232C/IP Command Chart <New format command>				Last Update:		July 8. 2014	(Refer to "Revision")		X
Item: AV Receiver				Issued by:		Marantz America, LLC.			This pink color's cell = New assined code
										New!			New!				New!					New!				New!
COMMAND PARAMETER list									AV8801	AV7702	AV7701	AV7005	SR7009	SR7008	SR7007	SR7005	SR6009	SR6008	SR6007	SR6006	SR6005	SR5009	SR5008	SR5007	SR5006	NR1605	NR1604	NR1603	NR1602	NR1504
								AMX Beacon	8.2.0	12.1.0	9.1.0	-	12.1.0	10.8.0	9.1.0	-	12.0.0	10.7.0	9.0.0	7.9.0	-	11.9.0	10.6.0	8.9.0	7.8.0	11.8.0	10.5.0	8.8.0	7.7.0	10.4.0
				Control Command				(the unit return a reply against every command automatically)	RS-232C / Control	RS-232C / Control	RS-232C / Control	RS-232C / Control	RS-232C / Control	RS-232C / Control	RS-232C / Control	RS-232C / Control	RS-232C / Control	RS-232C / Control	RS-232C / Control	RS-232C / Control	RS-232C / Control	RS-232C / Control	RS-232C / Control	RS-232C / Control	RS-232C / Control	---	---	---	---	---		Traditional marantz＠command / (Reference)
		Function		Command code	Parameter / code	CR	Command example	Response code example	IP / Control	IP / Control	IP / Control	IP / Control	IP / Control	IP / Control	IP / Control	IP / Control	IP / Control	IP / Control	IP / Control	IP / Control	IP / Control	IP / Control	IP / Control	IP / Control	IP / Control	IP / Control	IP / Control	IP / Control	IP / Control	IP / Control	Notes:	Request command	Reply Command
MAIN	Power	POWER	POWER ON/STANDBY change	PW	ON	<CR>	PWON<CR>		X	X	X	X	X	X	X	X	X	X	X	X	X
ZONE					STANDBY	<CR>	PWSTANDBY<CR>		X	X	X	X	X	X	X	X	X	X	X	X	X		PWR:3	@PWR:1,(@MPW:1),(@MPW=1)
			Request Power Status		?	<CR>	PW?<CR>		X	X	X	X	X	X	X	X	X	X	X	X	X		PWR:?	@PWR:1,@PWR:2
		POWER	MAIN-ZONE ON/OFF change	ZM	ON	<CR>	ZMON<CR>		X	X	X	X	X	X	X	X	X	X	X	X	X		PWR:2	@PWR:2
					OFF	<CR>	ZMOFF<CR>		X	X	X	X	X	X	X	X	X	X	X	X	X		PWR:1	@PWR:1
			Request Main Zone Power Status		?	<CR>	ZM?<CR>		X	X	X	X	X	X	X	X	X	X	X	X	X			@PWR:2,@PWR:1
	Volume	Volume	MASTER VOLUME UP/DOWN , direct change to **dB	MV	UP	<CR>	MVUP<CR>		X	X	X	X	X	X	X	X	X	X	X	X	X		VOL:1	@VOL:***
	setting		**:00 to 99 by ASCII , 80 = 0dB, 99 = ---(MIN), -80.5 = 99.5		DOWN	<CR>	MVDOWN<CR>		X	X	X	X	X	X	X	X	X	X	X	X	X		VOL:2	@VOL:***
		Direct Volume	**:00 to 98 by ASCII , 80=0dB, 00=---(MIN)		**	<CR>	MV80<CR>		X	X	X	X	X	X	X	X	X	X	X	X	X		VOL:0xyyy	"VOL:xyyy (x=+/-, xyyy=+180~-805, mute VOL:-ZZZ)
			Request Master Volume Status		?	<CR>	MV?<CR>		X	X	X	X	X	X	X	X	X	X	X	X	X		VOL:?	Same as above
		Channel Volume	CHANNEL VOLUME UP/DOWN , direct change to **dB	CV	FL UP	<CR>	CVFL UP<CR>		X	X	X	X	X	X	X	X	X	X	X	X	X
		FL	---FRONT Lch		FL DOWN	<CR>	CVFL DOWN<CR>		X	X	X	X	X	X	X	X	X	X	X	X	X
			**:38 to 62 by ASCII , 50=0dB		FL **	<CR>	CVFL 50<CR>		X	X	X	X	X	X	X	X	X	X	X	X	X		CHL:02xxx	No reply
		Channel Volume			FR UP	<CR>	CVFR UP<CR>		X	X	X	X	X	X	X	X	X	X	X	X	X
		FR	---FRONT Rch		FR DOWN	<CR>	CVFR DOWN<CR>		X	X	X	X	X	X	X	X	X	X	X	X	X
			**:38 to 62 by ASCII , 50=0dB		FR **	<CR>	CVFR 50<CR>		X	X	X	X	X	X	X	X	X	X	X	X	X		CHL:03xxx	No reply
		Channel Volume			C UP	<CR>	CVC UP<CR>		X	X	X	X	X	X	X	X	X	X	X	X	X
		C	---CENTERch		C DOWN	<CR>	CVC DOWN<CR>		X	X	X	X	X	X	X	X	X	X	X	X	X
			**:38 to 62 by ASCII , 50=0dB		C **	<CR>	CVC 50<CR>		X	X	X	X	X	X	X	X	X	X	X	X	X		CHL:04xxx	No reply
		Channel Volume			SW UP	<CR>	CVSW UP<CR>		X	X	X	X	X	X	X	X	X	X	X	X	X
		SW	---SUBWOOFER 1 ch		SW DOWN	<CR>	CVSW DOWN<CR>		X	X	X	X	X	X	X	X	X	X	X	X	X
			**:00,38 to 62 by ASCII , 50=0dB,00=OFF		SW **	<CR>	CVSW 50<CR>		X	X	X	X	X	X	X	X	X	X	X	X	X		CHL:0Bxxx	No reply
		Channel Volume			SW2 UP	<CR>	CVSW2 UP<CR>		X	X	---	---	X	X	---	---	---	---	---	---	---	---
		SW 2	---SUBWOOFER 2 ch		SW2 DOWN	<CR>	CVSW2 DOWN<CR>		X	X	---	---	X	X	---	---	---	---	---	---	---	---
			**:00,38 to 62 by ASCII , 50=0dB,00=OFF		SW2 **	<CR>	CVSW2 50<CR>		X	X	---	---	X	X	---	---	---	---	---	---	---	---		CHL:0Bxxx	No reply
		Channel Volume			SL UP	<CR>	CVSL UP<CR>		X	X	X	X	X	X	X	X	X	X	X	X	X
		SL	---SURROUND Lch		SL DOWN	<CR>	CVSL DOWN<CR>		X	X	X	X	X	X	X	X	X	X	X	X	X
			**:38 to 62 by ASCII , 50=0dB		SL **	<CR>	CVSL 50<CR>		X	X	X	X	X	X	X	X	X	X	X	X	X		CHL:06xxx	No reply
		Channel Volume			SR UP	<CR>	CVSR UP<CR>		X	X	X	X	X	X	X	X	X	X	X	X	X
		SR	---SURROUND Rch		SR DOWN	<CR>	CVSR DOWN<CR>		X	X	X	X	X	X	X	X	X	X	X	X	X
			**:38 to 62 by ASCII , 50=0dB		SR **	<CR>	CVSR 50<CR>		X	X	X	X	X	X	X	X	X	X	X	X	X		CHL:07xxx	No reply
		Channel Volume	---SURROUND BACK Lch (SBch 2SP)		SBL UP	<CR>	CVSBL UP<CR>		X	X	X	X	X	X	X	X	X	X	X	X	X
		SBL			SBL DOWN	<CR>	CVSBL DOWN<CR>		X	X	X	X	X	X	X	X	X	X	X	X	X
			**:38 to 62 by ASCII , 50=0dB		SBL **	<CR>	CVSBL 50<CR>		X	X	X	X	X	X	X	X	X	X	X	X	X		CHL:09xxx	No reply
		Channel Volume	---SURROUND BACK Rch (SBch 2SP)		SBR UP	<CR>	CVSBR UP<CR>		X	X	X	X	X	X	X	X	X	X	X	X	X
		SBR			SBR DOWN	<CR>	CVSBR DOWN<CR>		X	X	X	X	X	X	X	X	X	X	X	X	X
			**:38 to 62 by ASCII , 50=0dB		SBR **	<CR>	CVSBR 50<CR>		X	X	X	X	X	X	X	X	X	X	X	X	X		CHL:0Axxx	No reply
		Channel Volume	---SURROUND BACK ch (SBch 1SP)		SB UP	<CR>	CVSB UP<CR>		X	X	X	X	X	X	X	X	X	X	X	X	X
		SB			SB DOWN	<CR>	CVSB DOWN<CR>		X	X	X	X	X	X	X	X	X	X	X	X	X
			**:38 to 62 by ASCII , 50=0dB		SB **	<CR>	CVSB 50<CR>		X	X	X	X	X	X	X	X	X	X	X	X	X
		Channel Volume	---FRONT HEIGHT Lch		FHL UP	<CR>	CVFHL UP<CR>		X	X	X	X	X	X	X	X	X	X	X	X	---
		FHL			FHL DOWN	<CR>	CVFHL DOWN<CR>		X	X	X	X	X	X	X	X	X	X	X	X	---
			**:00 to 99 by ASCII , 50=0dB		FHL **	<CR>	CVFHL 50<CR>		X	X	X	X	X	X	X	X	X	X	X	X	---		CHL:0Cxxx	No reply
		Channel Volume	---FRONT HEIGHT Rch		FHR UP	<CR>	CVFHR UP<CR>		X	X	X	X	X	X	X	X	X	X	X	X	---
		FHR			FHR DOWN	<CR>	CVFHR DOWN<CR>		X	X	X	X	X	X	X	X	X	X	X	X	---
			**:00 to 99 by ASCII , 50=0dB		FHR **	<CR>	CVFHR 50<CR>		X	X	X	X	X	X	X	X	X	X	X	X	---		CHL:0Dxxx	No reply
		Channel Volume	---FRONT WIDE Lch		FWL UP	<CR>	CVFWL UP<CR>		X	X	X	X	X	X	X	X	---	---	---	---	---	---	---	---	---	---
		FWL			FWL DOWN	<CR>	CVFWL DOWN<CR>		X	X	X	X	X	X	X	X	---	---	---	---	---	---	---	---	---	---
			**:00 to 99 by ASCII , 50=0dB		FWL **	<CR>	CVFWL 50<CR>		X	X	X	X	X	X	X	X	---	---	---	---	---	---	---	---	---	---		CHL:0Exxx	No reply
		Channel Volume	---FRONT WIDE Rch		FWR UP	<CR>	CVFWR UP<CR>		X	X	X	X	X	X	X	X	---	---	---	---	---	---	---	---	---	---
		FWR			FWR DOWN	<CR>	CVFWR DOWN<CR>		X	X	X	X	X	X	X	X	---	---	---	---	---	---	---	---	---	---
			**:00 to 99 by ASCII , 50=0dB		FWR **	<CR>	CVFWR 50<CR>		X	X	X	X	X	X	X	X	---	---	---	---	---	---	---	---	---	---		CHL:0Fxxx	No reply
		Channel Volume	---TOP FRONT Lch		TFL UP	<CR>	CVTFL UP<CR>		---	X	---	---	X	---	---	---	---	---	---	---	---	---	---	---	---
		TFL			TFL DOWN	<CR>	CVTFL DOWN<CR>		---	X	---	---	X	---	---	---	---	---	---	---	---	---	---	---	---
			**:00 to 99 by ASCII , 50=0dB		TFL **	<CR>	CVTFL 50<CR>		---	X	---	---	X	---	---	---	---	---	---	---	---	---	---	---	---
		Channel Volume	---TOP FRONT Rch		TFR UP	<CR>	CVTFR UP<CR>		---	X	---	---	X	---	---	---	---	---	---	---	---	---	---	---	---
		TFR			TFR DOWN	<CR>	CVTFR DOWN<CR>		---	X	---	---	X	---	---	---	---	---	---	---	---	---	---	---	---
			**:00 to 99 by ASCII , 50=0dB		TFR **	<CR>	CVTFR 50<CR>		---	X	---	---	X	---	---	---	---	---	---	---	---	---	---	---	---
		Channel Volume	---TOP MIDDLE Lch		TML UP	<CR>	CVTML UP<CR>		---	X	---	---	X	---	---	---	---	---	---	---	---	---	---	---	---
		TML			TML DOWN	<CR>	CVTML DOWN<CR>		---	X	---	---	X	---	---	---	---	---	---	---	---	---	---	---	---
			**:00 to 99 by ASCII , 50=0dB		TML **	<CR>	CVTML 50<CR>		---	X	---	---	X	---	---	---	---	---	---	---	---	---	---	---	---
		Channel Volume	---TOP MIDDLE Rch		TMR UP	<CR>	CVTMR UP<CR>		---	X	---	---	X	---	---	---	---	---	---	---	---	---	---	---	---
		TMR			TMR DOWN	<CR>	CVTMR DOWN<CR>		---	X	---	---	X	---	---	---	---	---	---	---	---	---	---	---	---
			**:00 to 99 by ASCII , 50=0dB		TMR **	<CR>	CVTMR 50<CR>		---	X	---	---	X	---	---	---	---	---	---	---	---	---	---	---	---
		Channel Volume	---TOP REAR Lch		TRL UP	<CR>	CVTRL UP<CR>		---	X	---	---	X	---	---	---	---	---	---	---	---	---	---	---	---
		TRL			TRL DOWN	<CR>	CVTRL DOWN<CR>		---	X	---	---	X	---	---	---	---	---	---	---	---	---	---	---	---
			**:00 to 99 by ASCII , 50=0dB		TRL **	<CR>	CVTRL 50<CR>		---	X	---	---	X	---	---	---	---	---	---	---	---	---	---	---	---
		Channel Volume	---TOP REAR Rch		TRR UP	<CR>	CVTRR UP<CR>		---	X	---	---	X	---	---	---	---	---	---	---	---	---	---	---	---
		TRR			TRR DOWN	<CR>	CVTRR DOWN<CR>		---	X	---	---	X	---	---	---	---	---	---	---	---	---	---	---	---
			**:00 to 99 by ASCII , 50=0dB		TRR **	<CR>	CVTRR 50<CR>		---	X	---	---	X	---	---	---	---	---	---	---	---	---	---	---	---
		Channel Volume	---REAR HEIGHT Lch		RHL UP	<CR>	CVRHL UP<CR>		---	X	---	---	X	---	---	---	---	---	---	---	---	---	---	---	---
		RHL			RHL DOWN	<CR>	CVRHL DOWN<CR>		---	X	---	---	X	---	---	---	---	---	---	---	---	---	---	---	---
			**:00 to 99 by ASCII , 50=0dB		RHL **	<CR>	CVRHL 50<CR>		---	X	---	---	X	---	---	---	---	---	---	---	---	---	---	---	---
		Channel Volume	---REAR HEIGHT Rch		RHR UP	<CR>	CVRHR UP<CR>		---	X	---	---	X	---	---	---	---	---	---	---	---	---	---	---	---
		RHR			RHR DOWN	<CR>	CVRHR DOWN<CR>		---	X	---	---	X	---	---	---	---	---	---	---	---	---	---	---	---
			**:00 to 99 by ASCII , 50=0dB		RHR **	<CR>	CVRHR 50<CR>		---	X	---	---	X	---	---	---	---	---	---	---	---	---	---	---	---
		Channel Volume	---FRONT DOLBY Lch		FDL UP	<CR>	CVFDL UP<CR>		---	X	---	---	X	---	---	---	---	---	---	---	---	---	---	---	---
		FDL			FDL DOWN	<CR>	CVFDL DOWN<CR>		---	X	---	---	X	---	---	---	---	---	---	---	---	---	---	---	---
			**:00 to 99 by ASCII , 50=0dB		FDL **	<CR>	CVFDL 50<CR>		---	X	---	---	X	---	---	---	---	---	---	---	---	---	---	---	---
		Channel Volume	---FRONT DOLBY Rch		FDR UP	<CR>	CVFDR UP<CR>		---	X	---	---	X	---	---	---	---	---	---	---	---	---	---	---	---
		FDR			FDR DOWN	<CR>	CVFDR DOWN<CR>		---	X	---	---	X	---	---	---	---	---	---	---	---	---	---	---	---
			**:00 to 99 by ASCII , 50=0dB		FDR **	<CR>	CVFDR 50<CR>		---	X	---	---	X	---	---	---	---	---	---	---	---	---	---	---	---
		Channel Volume	---SURROUND DOLBY Lch		SDL UP	<CR>	CVSDL UP<CR>		---	X	---	---	X	---	---	---	---	---	---	---	---	---	---	---	---
		SDL			SDL DOWN	<CR>	CVSDL DOWN<CR>		---	X	---	---	X	---	---	---	---	---	---	---	---	---	---	---	---
			**:00 to 99 by ASCII , 50=0dB		SDL **	<CR>	CVSDL 50<CR>		---	X	---	---	X	---	---	---	---	---	---	---	---	---	---	---	---
		Channel Volume	---SURROUND DOLBY Rch		SDR UP	<CR>	CVSDR UP<CR>		---	X	---	---	X	---	---	---	---	---	---	---	---	---	---	---	---
		SDR			SDR DOWN	<CR>	CVSDR DOWN<CR>		---	X	---	---	X	---	---	---	---	---	---	---	---	---	---	---	---
			**:00 to 99 by ASCII , 50=0dB		SDR **	<CR>	CVSDR 50<CR>		---	X	---	---	X	---	---	---	---	---	---	---	---	---	---	---	---
		Channel Volume	---BACK DOLBY Lch		BDL UP	<CR>	CVBDL UP<CR>		---	X	---	---	X	---	---	---	---	---	---	---	---	---	---	---	---
		BDL			BDL DOWN	<CR>	CVBDL DOWN<CR>		---	X	---	---	X	---	---	---	---	---	---	---	---	---	---	---	---
			**:00 to 99 by ASCII , 50=0dB		BDL **	<CR>	CVBDL 50<CR>		---	X	---	---	X	---	---	---	---	---	---	---	---	---	---	---	---
		Channel Volume	---BACK DOLBY Rch		BDR UP	<CR>	CVBDR UP<CR>		---	X	---	---	X	---	---	---	---	---	---	---	---	---	---	---	---
		BDR			BDR DOWN	<CR>	CVBDR DOWN<CR>		---	X	---	---	X	---	---	---	---	---	---	---	---	---	---	---	---
			**:00 to 99 by ASCII , 50=0dB		BDR **	<CR>	CVBDR 50<CR>		---	X	---	---	X	---	---	---	---	---	---	---	---	---	---	---	---
		Ch. Vol Reset	Reset all channel level to the factory defaults		ZRL	<CR>	CVZRL<CR>		---	X	---	---	X	---	---	---	X	---	---	---	---	X	---	---	---	X	---	---	---	---		CHL:0Fxxx	No reply
			Request Aｌl Channel Volume Status		?	<CR>	CV?<CR>		X	X	X	X	X	X	X	X	X	X	X	X	X
		Mute	OUTPUT MUTE ON/OFF change		ON	<CR>	MUON<CR>		X	X	X	X	X	X	X	X	X	X	X	X	X		AMT:2	←
					OFF	<CR>	MUOFF<CR>		X	X	X	X	X	X	X	X	X	X	X	X	X		AMT:1	←
			Request Mute Status		?	<CR>	MU?<CR>		X	X	X	X	X	X	X	X	X	X	X	X	X		AMT:?	@AMT:1,@AMT:2
	Input	Input	Select INPUT source	SI	PHONO	<CR>	SIPHONO<CR>		X	X	X	X	X	X	X	X	---	---	---	---	---	---	---	---	---	---		SRC:L	@SRC:LL
	Setting				CD	<CR>	SICD<CR>		X	X	X	X	X	X	X	X	X	X	X	X	X		SRC:B	@SRC:BB
					DVD	<CR>	SIDVD<CR>		X	X	X	X	X	X	X	X	X	X	X	X	---		SRC:2	@SRC:22
					BD	<CR>	SIBD<CR>		X	X	X	X	X	X	X	X	X	X	X	X	X / (Blu-ray/DVD)		SRC:M	@SRC:MM
					TV	<CR>	SITV<CR>		X	X	X	X	X	X	X	X	X	X	X	X	X		SRC:1	@SRC:11
			CBL/SAT		SAT/CBL	<CR>	SISAT/CBL <CR>		X	X	X	X(SAT)	X	X	X	X(SAT)	X	X	X	---	X(SAT)	X	X	X	---	X	X	X	---	X
					SAT	<CR>	SISAT<CR>		---	---	---	---	---	---	---	---	X	---	---	---	---	X	---	---	---	X	---		SRC:5	@SRC:55
			MEDIA PLAYER		MPLAY	<CR>	SIMPLAY<CR>		X	X	X	---	X	X	X	---	X	X	X	---	---	X	X	X	---	X	X	X	---	X
					VCR	<CR>	SIVCR<CR>		---	---	---	X	---	---	---	X	---	---	---	X	X	---	---	---	X	---	---	---	---	---		SRC:3	@SRC:33
					GAME	<CR>	SIGAME<CR>		X	X	X	X	X	X	X	X	X	X	X	X	X		SRC:O	@SRC:O0
			AUX1		V.AUX	<CR>	SIV.AUX<CR>		---	---	---	X (AUX1)	---	---	---	X (AUX1)	---	---	---	---	X (AUX1)	---	---	---	---	---	---	---	---	---
			TUNER (@4: Europe/Japan/China model Only)		TUNER	<CR>	SITUNER<CR>		@4	@4	@4	@4	@4	@4	@4	@4	X	X	X	@4	@4	X	X	X	X	X	X	X	X	@4: This code is available for Europe(/N1x)/Japan(F B)/China(/K1x) model.	SRC:F	@SRC:FF
			TUNER (@3: North America model Only)		HDRADIO	<CR>	SIHDRADIO<CR>		@3	@3	@3	@3	@3	@3	@3	@3	---	---	---	@3	@3	---	---	---	---	---	---	---	---	@3: This code is available for North America model (/U1B) Only.	SRC:F	@SRC:FF
		Input	(@3: North America model Only)	SI	SIRIUS	<CR>	SISIRIUS<CR>		---	---	---	@3	---	---	---	@3	---	---	---	---	@3	---	---	---	---	---	---	---	---	---	@3: This code is available for North America model (/U1B) Only.	SRC:K	@SRC:KK
			(@5: North America & Europe model Only)		SPOTIFY	<CR>	SISPOTIFY<CR>		@5	---	@5	---	---	@5	@5	@5	---	@5	@5	---	---	---	@5	@5	---	---	@5	@5	---	@5	@5: This code is available for North America & Europe model Only
			(@3: North America model Only)		SIRIUSXM	<CR>	SISIRIUSXM<CR>		@3	@3	@3	---	@3	@3	@3	---	@3	@3	@3	---	---	@3	@3	@3	---	@3	@3	@3	---	@3	@3: This code is available for North America model (/U1B) Only.
			(@3: North America model Only)		RHAPSODY	<CR>	SIRHAPSODY<CR>		---	---	---	@3	---	---	---	@3	---	---	---	@3	---	---	---	---	@3	---	---	---	@3	---	@3: This code is available for North America model (/U1B) Only.
			(@3: North America model Only)		PANDORA	<CR>	SIPANDORA<CR>		@3	@3	@3	@3	@3	@3	@3	@3	---	@3	@3	@3	@3	@3	@3	@3	@3	@3	@3: This code is available for North America model (/U1B) Only.
			(@5: North America & Europe model Only)		NAPSTER	<CR>	SINAPSTER<CR>		---	---	---	@5	---	---	---	@5	---	---	---	@5	---	---	---	---	@5	---	---	---	@5	---	@5: This code is available for North America & Europe model Only
MAIN	Input		(@6: Europe model Only)		LASTFM	<CR>	SILASTFM<CR>		---	---	---	---	---	---	---	---	@6: This code is available for Europe model Only
ZONE	Setting				FLICKR	<CR>	SIFLICKR<CR>		X	X	X	X	X	X	X	X	---	X	X	X	X	X	X	X	X	X
			Internet Radio		IRADIO	<CR>	SIIRADIO<CR>		X	X	X	X	X	X	X	X	---	X	X	X	X	X	X	X	X	X		SRC:P	@SRC:88
					SERVER	<CR>	SISERVER<CR>		X	X	X	X	X	X	X	X	---	X	X	X	X	X	X	X	X	X		SRC:Q	@SRC:88
					FAVORITES	<CR>	SIFAVORITES<CR>		X	X	X	X	X	X	X	X	---	X	X	X	X	X	X	X	X	X		SRC:R	@SRC:88
					CDR	<CR>	SICDR<CR>		---	---	---	X	---	---	---	X	---	---	---	---	---	X	X	X	X	---	---	---	---	---
					AUX1	<CR>	SIAUX1<CR>		X	X	X	---	X	X	X	---	X	X	X	X	---	X	X	X	X	X	X	X	---	X		SRC:9	@SRC:99
					AUX2	<CR>	SIAUX2<CR>		X	X	X	---	X	X	X	---	X	X	X	X	---	X	X	---	---	X	X	---	---	---		SRC:A	@SRC:AA
					AUX3	<CR>	SIAUX3<CR>		X	---	---	---	---	---	---	---	---	This code is available when Additional Source setting is on
					AUX4	<CR>	SIAUX4<CR>		X	---	---	---	---	---	---	---	---	This code is available when Additional Source setting is on
					AUX5	<CR>	SIAUX5<CR>		X	---	---	---	---	---	---	---	---	This code is available when Additional Source setting is on
					AUX6	<CR>	SIAUX6<CR>		X	---	---	---	---	---	---	---	---	This code is available when Additional Source setting is on
					AUX7	<CR>	SIAUX7<CR>		X	---	---	---	---	---	---	---	---	This code is available when Additional Source setting is on
			Online Music		NET	<CR>	SINET<CR>		X	X	X	---	X	X	X	X	X	X	X	---	---	X	X	X	---	X	X	X	---	X		SRC:8	@SRC:88
					NET/USB	<CR>	SINET/USB<CR>		---	---	---	X	---	---	---	X	---	---	---	X	---	---	---	---	X	---	---	---	X	---		SRC:8	@SRC:88
			Bluetooth		BT	<CR>	SIBT<CR>		---	X	---	---	X	---	---	---	X	---	---	---	---	X	---	---	---	X	---	---	---	---
					M-XPORT	<CR>	SIMXPORT<CR>		X	---	X	X	---	X	X	X	---	X	X	X	X	---	X	X	X	---	X	X	X	X		SRC:N	@SRC:NN
					USB/IPOD	<CR>	SIUSB/IPOD<CR>	SIUSB/IPOD<CR>	X	X	X	---	X	X	X	---	X	X	X	---	---	X	X	---	---	X	X	---	---	X		SRC:7	@SRC:88
								SIIPOD DIRECT<CR>	---	---	---	X	---	---	---	X	---	---	---	X	X	---	---	X	X	---	---	X	X	---
			Select INPUT source USB and USB Start Playback	SI	USB	<CR>	SIUSB<CR>		X	X	X	X	X	X	X	X	X	X	X	X	X
			Select INPUT source USB and iPod DIRECT Start Playback		IPD	<CR>	SIIPD<CR>		X	X	X	X	X	X	X	X	X	X	X	X	X
			Select INPUT source Internet Radio and Recent Play		IRP	<CR>	SIIRP<CR>		X	X	X	---	X	X	X	---	X	X	X	X	---	X	X	X	X	X	X	X	X	X
			Select INPUT source NETWORK and Favorites Play		FVP	<CR>	SIFVP<CR>		X	X	X	---	X	X	X	---	X	X	X	X	---	X	X	X	X	X	X	X	X	X
			Select One Touch Play / (Select INPUT source USB and Music and Slideshow Start Playback)		OTP	<CR>	SIOTP<CR>		---	---	---	---	---	---	---	---	X	---	---	---	---	X	---	---	---	X	---		OTP:1	@OTP:1
			Request Input Source Status		?	<CR>	SI?<CR>		X	X	X	X	X	X	X	X	X	X	X	X	X		SRC:?	@SRC:XY (X:Video Source, Y:Audio Source)
		Smart Select	Smart Select 1-5 call	MS	SMART1	<CR>	MSSMART1<CR>		---	X	---	---	X	---	---	---	X	---	---	---	---	X	---	---	---	X	---	---	---	---
					SMART2	<CR>	MSSMART2<CR>		---	X	---	---	X	---	---	---	X	---	---	---	---	X	---	---	---	X	---	---	---	---
					SMART3	<CR>	MSSMART3<CR>		---	X	---	---	X	---	---	---	X	---	---	---	---	X	---	---	---	X	---	---	---	---
					SMART4	<CR>	MSSMART4<CR>		---	X	---	---	X	---	---	---	X	---	---	---	---	X	---	---	---	X	---	---	---	---
					SMART5	<CR>	MSSMART5<CR>		---	X	---	---	X	---	---	---	X	---	---	---	---	X	---	---	---	X	---	---	---	---
			Smart Select 1-5 memory		SMART1 MEMORY	<CR>	MSSMART1 MEMORY<CR>		---	X	---	---	X	---	---	---	X	---	---	---	---	X	---	---	---	X	---	---	---	---
					SMART2 MEMORY	<CR>	MSSMART2 MEMORY<CR>		---	X	---	---	X	---	---	---	X	---	---	---	---	X	---	---	---	X	---	---	---	---
					SMART3 MEMORY	<CR>	MSSMART3 MEMORY<CR>		---	X	---	---	X	---	---	---	X	---	---	---	---	X	---	---	---	X	---	---	---	---
					SMART4 MEMORY	<CR>	MSSMART4 MEMORY<CR>		---	X	---	---	X	---	---	---	X	---	---	---	---	X	---	---	---	X	---	---	---	---
					SMART5 MEMORY	<CR>	MSSMART5 MEMORY<CR>		---	X	---	---	X	---	---	---	X	---	---	---	---	X	---	---	---	X	---	---	---	---
			(cancel smart seelct)					MSSMART0<CR>	---	X	---	---	X	---	---	---	X	---	---	---	---	X	---	---	---	X	---	---	---	---
			Request Smart Select Status		SMART ?	<CR>	MSSMART ?<CR>		---	X	---	---	X	---	---	---	X	---	---	---	---	X	---	---	---	X	---	---	---	---
		Favorite Station	Favorite Station 1-4 Mode select	ZM	FAVORITE1	<CR>	ZMFAVORITE1<CR>		X	---	X	---	---	X	X	---	---	X	X	---	---	---	X	X	---	---	X	X	---	X
					FAVORITE2	<CR>	ZMFAVORITE2<CR>		X	---	X	---	---	X	X	---	---	X	X	---	---	---	X	X	---	---	X	X	---	X
					FAVORITE3	<CR>	ZMFAVORITE3<CR>		X	---	X	---	---	X	X	---	---	X	X	---	---	---	X	X	---	---	X	X	---	X
					FAVORITE4	<CR>	ZMFAVORITE4<CR>		X	---	X	---	---	X	X	---	---	---	---	---	---	---	---
			Favorite Station 1-4 Mode memory		FAVORITE1 MEMORY	<CR>	ZMFAVORITE1 MEMORY<CR>		X	---	X	---	---	X	X	---	---	X	X	---	---	---	X	X	---	---	X	X	---	X
					FAVORITE2 MEMORY	<CR>	ZMFAVORITE2 MEMORY<CR>		X	---	X	---	---	X	X	---	---	X	X	---	---	---	X	X	---	---	X	X	---	X
					FAVORITE3 MEMORY	<CR>	ZMFAVORITE3 MEMORY<CR>		X	---	X	---	---	X	X	---	---	X	X	---	---	---	X	X	---	---	X	X	---	X
					FAVORITE4 MEMORY	<CR>	ZMFAVORITE4 MEMORY<CR>		X	---	X	---	---	X	X	---	---	---	---	---	---	---	---
		Audio Input	set AUTO mode (Priority:HDMI>>DIGITAL>>ANALOG)	SD	AUTO	<CR>	SDAUTO<CR>		X	X	X	X	X	X	X	X	X	X	X	X	X		INP:0	@INP:0
		Signal	set force HDMI INPUT mode		HDMI	<CR>	SDHDMI<CR>		X	X	X	X	X	X	X	X	X	X	X	X	X	X	X	X	X	X	X	X	X	X		INP:4	@INP:4
			set force DIGITAL INPUT (Optical,Coaxial) mode		DIGITAL	<CR>	SDDIGITAL<CR>		X	X	X	X	X	X	X	X	X	X	X	X	X		INP:2	@INP:2
			set force ANALOG INPUT mode		ANALOG	<CR>	SDANALOG<CR>		X	X	X	X	X	X	X	X	X	X	X	X	X	X	X	X	X	X	X	X	X	X		INP:1	@INP:1
			(7.1ch input)		EXT.IN	<CR>	SDEXT.IN<CR>		---	---	---	X	---	---	---	X	---	---	---	---	X	---	---	---	---	---	---	---	---	---
			---Set 7.1CH IN mode		7.1IN	<CR>	SD7.1IN<CR>		X	X	X	---	X	X	X	---	X	X	X	X	---	X	X	X	X	---	---	---	---	---		71C:2	@71C:2
			---When no input		NO	<CR>	SDNO<CR>		X	X	X	---	X	X	X	---	X	X	X	X	---	X	X	X	X	---	---	---	---	---
					?	<CR>	SD?<CR>		X	X	X	X	X	X	X	X	X	X	X	X	X
								SDARC<CR>	X	X	X	X	X	X	X	X	X	X	X	X	X	X	X	X	X	X	X	X	X	X	EVENT only
			Request Audio Input Mode Status					SDNO<CR>	X	X	X	X	X	X	X	X	X	X	X	X	X	X	X	X	X	X	X	X	X	X	EVENT only
		Audio Decode	set the digital input AUTO mode	DC	AUTO	<CR>	DCAUTO<CR>		X	X	X	X	X	X	X	X	X	X	X	X	X	X	X	X	X	X	X	X	X	X		DCM:3	@DCM:3
		mode	set digital input force PCM mode		PCM	<CR>	DCPCM<CR>		X	X	X	X	X	X	X	X	X	X	X	X	X	X	X	X	X	X	X	X	X	X		DCM:1	@DCM:1
			set digital input force DTS mode		DTS	<CR>	DCDTS<CR>		X	X	X	X	X	X	X	X	X	X	X	X	X	X	X	X	X	X	X	X	X	X		DCM:2	@DCM:2
			Request Audio Decode Status		?	<CR>	DC?		X	X	X	X	X	X	X	X	X	X	X	X	X
		Video signal	VIDEO SELECT mode set , and select source	SV	DVD	<CR>	SVDVD<CR>		X	X	X	X	X	X	X	X	X	X	X	X	X	X	X	X	X	X	X	X	X	X			@SRC:XY (X:Video Source, Y:Audio Source)
					BD	<CR>	SVBD<CR>		X	X	X	X	X	X	X	X	X	X	X	X	X	X	X	X	X	X	X	X	X	X
					TV	<CR>	SVTV<CR>		X	X	X	X	X	X	X	X	X	X	X	X	X	X	X	X	X	X	X	X	X	X
			CBL/SAT		SAT/CBL	<CR>	SVSAT/CBL<CR>		X(CBL/SAT)	X(CBL/SAT)	X(CBL/SAT)	X (SAT)	X(CBL/SAT)	X(CBL/SAT)	X(CBL/SAT)	X (SAT)	X(CBL/SAT)	X(CBL/SAT)	X(CBL/SAT)	---	X (SAT)	X(CBL/SAT)	X(CBL/SAT)	X(CBL/SAT)	---	X(CBL/SAT)	X(CBL/SAT)	X(CBL/SAT)	---	X(CBL/SAT)
					SAT	<CR>	SVSAT<CR>		---	---	---	---	---	---	---	---	X	---	---	---	---	X	---	---	---	X	---
			MEDIA PLAYER		MPLAY	<CR>	SVMPLAY<CR>		X	X	X	---	X	X	X	---	X	X	X	---	---	X	X	X	---	X	X	X	---	X
					VCR	<CR>	SVVCR<CR>		X	X	X	X	X	X	X	X	---	---	---	---	---
					GAME	<CR>	SVGAME<CR>		X	X	X	X	X	X	X	X	X	X	X	X	X
			AUX1		V.AUX	<CR>	SVV.AUX<CR>		---	---	---	X (AUX1)	---	---	---	X (AUX1)	---	---	---	---	X (AUX1)	---	---	---	---	---	---	---	---	---
					AUX1	<CR>	SVAUX1<CR>		X	X	X	---	X	X	X	---	X	X	X	X	---	X	X	X	X	X	X	---	---	X
					AUX2	<CR>	SVAUX2<CR>		X	X	X	---	X	X	X	---	X	X	X	X	---	X	X	---	---	X	X	---	---	---
					AUX3	<CR>	SVAUX3<CR>		X	---	---	---	---	---	---	---	---	This code is available when Additional Source setting is on
					AUX4	<CR>	SVAUX4<CR>		X	---	---	---	---	---	---	---	---	This code is available when Additional Source setting is on
					AUX5	<CR>	SVAUX5<CR>		X	---	---	---	---	---	---	---	---	This code is available when Additional Source setting is on
					AUX6	<CR>	SVAUX6<CR>		X	---	---	---	---	---	---	---	---	This code is available when Additional Source setting is on
					AUX7	<CR>	SVAUX7<CR>		X	---	---	---	---	---	---	---	---	This code is available when Additional Source setting is on
					CD	<CR>	SVCD<CR>		X	X	X	---	X	X	X	---	X	X	X	---	---	X	X	X	---	X	X	X	---	X
					SOURCE	<CR>	SVSOURCE<CR>		X	X	X	X	X	X	X	X	---	---	X	X	---
			VIDEO SELECT mode set to ON	SV	ON	<CR>	SVON<CR>		---	---	---	---	X	X	---	---	X	X	---	---	---	X	X	---	---	X	X	---	---	X
			VIDEO SELECT mode set to OFF		OFF	<CR>	SVOFF<CR>		---	---	---	---	X	X	---	---	X	X	---	---	---	X	X	---	---	X	X	---	---	X
			Request Video Select Status		?	<CR>	SV?<CR>		X	X	X	X	X	X	X	X	X	X	X	X	X		SRC:?
	Auto Standby	Auto Standby	MAIN ZONE Auto Standby setting	STBY	15M	<CR>	STBY15M<CR>		---	X	---	---	X	---	---	---	X	---	---	---	---	X	---	---	---	X	---	---	---	---		PWR:2	@PWR:2
					30M	<CR>	STBY30M<CR>		---	X	---	---	X	---	---	---	X	---	---	---	---	X	---	---	---	X	---	---	---	---		PWR:1	@PWR:1
					60M	<CR>	STBY60M<CR>		---	X	---	---	X	---	---	---	X	---	---	---	---	X	---	---	---	X	---	---	---	---
					OFF	<CR>	STBYOFF<CR>		---	X	---	---	X	---	---	---	X	---	---	---	---	X	---	---	---	X	---	---	---	---
			Request Main Zone Auto Standby Status		?	<CR>	STBY?<CR>		---	X	---	---	X	---	---	---	X	---	---	---	---	X	---	---	---	X	---	---	---	---			@PWR:2,@PWR:1
	ECO	ECO	ECO mode setting	ECO	ON	<CR>	ECOON<CR>		---	---	---	---	X	---	---	---	X	---	---	---	---	X	---	---	---	X	---	---	---	---		SLP:1	@SLP:1
					AUTO	<CR>	ECOAUTO<CR>		---	---	---	---	X	---	---	---	X	---	---	---	---	X	---	---	---	X	---	---	---	---
					OFF	<CR>	ECOOFF<CR>		---	---	---	---	X	---	---	---	X	---	---	---	---	X	---	---	---	X	---	---	---	---		SLP:0xxx	@SLP:0xxx
			Request ECO mode Status		?	<CR>	ECO?<CR>		---	---	---	---	X	---	---	---	X	---	---	---	---	X	---	---	---	X	---	---	---	---		SLP:?	@SLP:0xxx
	Sleep	Sleep	MAIN ZONE SLEEP TIMER setting	SLP	OFF	<CR>	SLPOFF<CR>		X	X	X	X	X	X	X	X	X	X	X	X	X		SLP:1	@SLP:1
			***:001 to 120 by ASCII , 010=10min		***	<CR>	SLP***<CR>		X	X	X	X	X	X	X	X	X	X	X	X	X		SLP:0xxx	@SLP:0xxx
			Request Sleep Status		?	<CR>	SLP?<CR>	(Reply remain time)	X	X	X	X	X	X	X	X	X	X	X	X	X		SLP:?	@SLP:0xxx
	Surround	Surround mode	Select SURROUND mode	MS	MOVIE	<CR>	MSMOVIE<CR>		X	X	X	---	X	X	X	---	X	X	X	---	---	X	X	X	---	X	X	X	---	X		SUR:0T
					MUSIC	<CR>	MSMUSIC<CR>		X	X	X	---	X	X	X	---	X	X	X	---	---	X	X	X	---	X	X	X	---	X		SUR:0U
					GAME	<CR>	MSGAME<CR>		X	X	X	---	X	X	X	---	X	X	X	---	---	X	X	X	---	X	X	X	---	X
					DIRECT	<CR>	MSDIRECT<CR>	MSDIRECT<CR>	X	X	X	X	X	X	X	X	X	X	X	X	X
					PURE DIRECT	<CR>	MSPURE DIRECT<CR>	MSPURE DIRECT<CR>	X	X	X	X	X	X	X	X	X	X	X	X	X
					STEREO	<CR>	MSSTEREO<CR>	MSSTEREO<CR>	X	X	X	X	X	X	X	X	X	X	X	X	X		SUR:01
					AUTO	<CR>	MSAUTO<CR>		X	X	X	X	X	X	X	X	X	X	X	X	X		SUR:00
					NEURAL	<CR>	MSNEURAL<CR>		---	---	---	X	---	---	---	X	---	---	---	---	X	---	---	---	---	---	---	---	---	---
					STANDARD	<CR>	MSSTANDARD<CR>		---	---	---	X	---	---	---	X	---	---	---	---	X	---	---	---	---	---	---	---	---	---
				MS	DOLBY	<CR>	MSDOLBY DIGITAL<CR>		X	X	X	X	X	X	X	X	X	X	X	X	X		SUR:02
								MSDOLBY PRO LOGIC<CR>	---	---	---	X	---	---	---	X	---	---	---	X	X	---	---	---	X	---	---	---	X	---
								MSDOLBY PL2 C<CR>	X	---	X	X	---	X	X	X	X	X	X	X	X
								MSDOLBY PL2 M<CR>	X	---	X	X	---	X	X	X	X	X	X	X	X
								MSDOLBY PL2 G<CR>	X	---	X	X	---	X	X	X	X	X	X	X	X
								MSDOLBY PL2X C<CR>	X	---	X	X	---	X	X	X	X	X	X	X	X	---
								MSDOLBY PL2X M<CR>	X	---	X	X	---	X	X	X	X	X	X	X	X	---
								MSDOLBY PL2X G<CR>	X	---	X	X	---	X	X	X	X	X	X	X	X	---
								MSDOLBY PL2Z H<CR>	X	---	X	X	---	X	X	X	X	X	X	X	X	---
								MSDOLBY SURROUND<CR>	---	X	---	---	X	---	---	---	---	---	---	---	---
								MSDOLBY ATMOS<CR>	---	X	---	---	X	---	---	---	---	---	---	---	---
								MSDOLBY DIGITAL<CR>	X	X	X	X	X	X	X	X
								MSDOLBY D EX<CR>	X	---	X	X	---	X	X	X	X	X	X	X	X	---
		Surround mode		MS	DOLBY	<CR>		MSDOLBY D+PL2X C<CR>	X	---	X	X	---	X	X	X	X	X	X	X	X	---
								MSDOLBY D+PL2X M<CR>	X	---	X	X	---	X	X	X	X	X	X	X	X	---
								MSDOLBY D+PL2Z H<CR>	X	---	X	X	---	X	X	X	X	X	X	X	X	---
								MSDOLBY D+DS<CR>	---	X	---	---	X	---	---	---	---	---	---	---	---
								MSDOLBY D+NEO:X C<CR>	X	X	---	---	X	X	---	---	X	X	---	---	---	---	---	---	---	---
								MSDOLBY D+NEO:X M<CR>	X	X	---	---	X	X	---	---	X	X	---	---	---	---	---	---	---	---
								MSDOLBY D+NEO:X G<CR>	X	X	---	---	X	X	---	---	X	X	---	---	---	---	---	---	---	---
								MSDOLBY D+<CR>	X	X	X	X	X	X	X	X
								MSDOLBY D+ +EX<CR>	X	---	X	X	---	X	X	X	X	X	X	X	X	---
								MSDOLBY D+ +PL2X C<CR>	X	---	X	X	---	X	X	X	X	X	X	X	X	---
								MSDOLBY D+ +PL2X M<CR>	X	---	X	X	---	X	X	X	X	X	X	X	X	---
								MSDOLBY D+ +PL2Z H<CR>	X	---	X	X	---	X	X	X	X	X	X	X	X	---
								MSDOLBY D+ +DS<CR>	---	X	---	---	X	---	---	---	---	---	---	---	---
								MSDOLBY D+ +NEO:X C<CR>	X	X	---	---	X	X	---	---	X	X	---	---	---	---	---	---	---	---
								MSDOLBY D+ +NEO:X M<CR>	X	X	---	---	X	X	---	---	X	X	---	---	---	---	---	---	---	---
								MSDOLBY D+ +NEO:X G<CR>	X	X	---	---	X	X	---	---	X	X	---	---	---	---	---	---	---	---
MAIN	Surround							MSDOLBY HD<CR>	X	X	X	X	X	X	X	X	DOLBY TURE HD or DOLBY HD
ZONE								MSDOLBY HD+EX<CR>	X	---	X	X	---	X	X	X	X	X	X	X	X	---
								MSDOLBY HD+PL2X C<CR>	X	---	X	X	---	X	X	X	X	X	X	X	X	---
								MSDOLBY HD+PL2X M<CR>	X	---	X	X	---	X	X	X	X	X	X	X	X	---
								MSDOLBY HD+PL2Z H<CR>	X	---	X	X	---	X	X	X	X	X	X	X	X	---
								MSDOLBY HD+DS<CR>	---	X	---	---	X	---	---	---	---	---	---	---	---
								MSDOLBY HD+NEO:X C<CR>	X	X	---	---	X	X	---	---	X	X	---	---	---	---	---	---	---	---
								MSDOLBY HD+NEO:X M<CR>	X	X	---	---	X	X	---	---	X	X	---	---	---	---	---	---	---	---
								MSDOLBY HD+NEO:X G<CR>	X	X	---	---	X	X	---	---	X	X	---	---	---	---	---	---	---	---
				MS	DTS	<CR>	MSDTS SURROUND<CR>		X	X	X	X	X	X	X	X		SUR:0M
								MSDTS NEO:6 C<CR>	---	---	X	X	---	---	X	X	---	---	X	X	X	X	X	X	X	X
								MSDTS NEO:6 M<CR>	---	---	X	X	---	---	X	X	---	---	X	X	X	X	X	X	X	X
								MSDTS NEO:X C<CR>	X	X	---	---	X	X	---	---	X	X	---	---	---	---	---	---	---	---
								MSDTS NEO:X M<CR>	X	X	---	---	X	X	---	---	X	X	---	---	---	---	---	---	---	---
								MSDTS NEO:X G<CR>	X	X	---	---	X	X	---	---	X	X	---	---	---	---	---	---	---	---
								MSDTS SURROUND<CR>	X	X	X	X	X	X	X	X
								MSDTS ES DSCRT6.1<CR>	X	X	X	X	X	X	X	X	---
								MSDTS ES MTRX6.1<CR>	X	X	X	X	X	X	X	X	---
								MSDTS+PL2X C<CR>	X	---	X	X	---	X	X	X	---	X	X	X	X	X	X	X	X	---
								MSDTS+PL2X M<CR>	X	---	X	X	---	X	X	X	---	X	X	X	X	X	X	X	X	---
								MSDTS+PL2Z H<CR>	X	---	X	X	---	X	X	X	---	X	X	X	X	X	X	X	X	---
								MSDTS+DS<CR>	---	X	---	---	X	---	---	---	---	---	---	---	---
								MSDTS+NEO:6<CR>	---	---	X	X	---	---	X	X	---	---	X	X	X	X	X	X	X	X	---
								MSDTS+NEO:X C<CR>	X	X	---	---	X	X	---	---	X	X	---	---	---	---	---	---	---	---
								MSDTS+NEO:X M<CR>	X	X	---	---	X	X	---	---	X	X	---	---	---	---	---	---	---	---
								MSDTS+NEO:X G<CR>	X	X	---	---	X	X	---	---	X	X	---	---	---	---	---	---	---	---
								MSDTS96/24<CR>	X	X	X	X	X	X	X	X
								MSDTS96 ES MTRX<CR>	X	X	X	X	X	X	X	X	---
								MSDTS HD<CR>	X	X	X	X	X	X	X	X
								MSDTS HD MSTR<CR>	X	X	X	X	X	X	X	X
								MSDTS HD+PL2X C<CR>	X	---	X	X	---	X	X	X	---	X	X	X	X	X	X	X	X	---
								MSDTS HD+PL2X M<CR>	X	---	X	X	---	X	X	X	---	X	X	X	X	X	X	X	X	---
								MSDTS HD+PL2Z H<CR>	X	---	X	X	---	X	X	X	---	X	X	X	X	X	X	X	X	---
								MSDTS HD+DS<CR>	---	X	---	---	X	---	---	---	---	---	---	---	---
								MSDTS HD+NEO:6<CR>	---	---	X	X	---	---	X	X	---	---	X	X	X	X	X	X	X	X	---
								MSDTS HD+NEO:X C<CR>	X	X	---	---	X	X	---	---	X	X	---	---	---	---	---	---	---	---
								MSDTS HD+NEO:X M<CR>	X	X	---	---	X	X	---	---	X	X	---	---	---	---	---	---	---	---
								MSDTS HD+NEO:X G<CR>	X	X	---	---	X	X	---	---	X	X	---	---	---	---	---	---	---	---
								MSDTS EXPRESS<CR>	X	X	X	X	X	X	X	X
								MSDTS ES 8CH DSCRT<CR>	X	X	X	X	X	X	X	X	---
								MSMULTI CH IN<CR>	X	X	X	X	X	X	X	X
								MSM CH IN+DOLBY EX<CR>	X	---	X	X	X	X	X	X	X	X	---
								MSM CH IN+PL2X C<CR>	X	---	X	X	---	X	X	X	---	X	X	X	X	X	X	X	X	---
								MSM CH IN+PL2X M<CR>	X	---	X	X	---	X	X	X	---	X	X	X	X	X	X	X	X	---
								MSM CH IN+PL2Z H<CR>	X	---	X	X	---	X	X	X	---	X	X	X	X	X	X	X	X	---
								MSM CH IN+DS<CR>	---	X	---	---	X	---	---	---	---	---	---	---	---
								MSM CH IN+NEO:X C<CR>	X	X	---	---	X	X	---	---	X	X	---	---	---	---	---	---	---	---
								MSM CH IN+NEO:X M<CR>	X	X	---	---	X	X	---	---	X	X	---	---	---	---	---	---	---	---
								MSM CH IN+NEO:X G<CR>	X	X	---	---	X	X	---	---	X	X	---	---	---	---	---	---	---	---
								MSMULTI CH IN 7.1<CR>	X	X	X	X	X	X	X	X	---
			(@7: Japan model Only)					MSMPEG2 AAC<CR>	@7	---	---	@7	@7	---	---	@7	---	@7	@7	@7	---	---	---	---	---	@7	@7	@7	@7	---	@7: This code is available for Japan model Only
			(@7: Japan model Only)					MSAAC+DOLBY EX<CR>	@7	---	---	@7	---	---	---	@7	---	@7	@7	@7	---	---	---	---	---	@7	@7	@7	@7	---	@7: This code is available for Japan model Only
			(@7: Japan model Only)					MSAAC+PL2X C<CR>	@7	---	---	@7	---	---	---	@7	---	@7	@7	@7	---	---	---	---	---	@7	@7	@7	@7	---	@7: This code is available for Japan model Only
			(@7: Japan model Only)					MSAAC+PL2X M<CR>	@7	---	---	@7	---	---	---	@7	---	@7	@7	@7	---	---	---	---	---	@7	@7	@7	@7	---	@7: This code is available for Japan model Only
			(@7: Japan model Only)					MSAAC+PL2Z H<CR>	@7	---	---	@7	---	---	---	@7	---	@7	@7	@7	---	---	---	---	---	@7	@7	@7	@7	---	@7: This code is available for Japan model Only
								MSAAC+DS<CR>	---	---	---	---	@7	---	---	---	---
			(@7: Japan model Only)					MSAAC+NEO:X C<CR>	@7	---	---	---	@7	---	---	---	---	@7	---	---	---	---	---	---	---	---
			(@7: Japan model Only)					MSAAC+NEO:X M<CR>	@7	---	---	---	@7	---	---	---	---	@7	---	---	---	---	---	---	---	---
			(@7: Japan model Only)					MSAAC+NEO:X G<CR>	@7	---	---	---	@7	---	---	---	---	@7	---	---	---	---	---	---	---	---
								MSPL DSX<CR>	---	---	---	X	---	---	---	X	---	---	---	X	---	---	---	---	---	---	---	---
								MSPL2 C DSX<CR>	X	---	X	X	X	X	X	X	X	X	---	---	---	---	---	---	---	---
								MSPL2 M DSX<CR>	X	---	X	X	X	X	X	X	X	X	---	---	---	---	---	---	---	---
								MSPL2 G DSX<CR>	X	---	X	X	X	X	X	X	X	X	---	---	---	---	---	---	---	---
								MSNEO:6 C DSX<CR>	---	---	X	X	---	---	X	X	---	---	X	X	---	---	---	---	---	---	---	---
								MSNEO:6 M DSX<CR>	---	---	X	X	---	---	X	X	---	---	X	X	---	---	---	---	---	---	---	---
								MSAUDYSSEY DSX<CR>	X	X	X	X	X	X	X	X	---	---	---	---	---	---	---	---
				MS	MCH STEREO	<CR>	MSMCH STEREO<CR>	MSMCH STEREO<CR>	X	X	X	X	X	X	X	X		SUR:0H	SUR:0H
					MATRIX	<CR>	MSMATRIX<CR>	MSMATRIX<CR>	---	---	---	X	---	---	---	X	---	---	---	---	X	---	---	---	---	---	---	---	---
					VIRTUAL	<CR>	MSVIRTUAL<CR>	MSVIRTUAL<CR>	X	X	X	X	X	X	X	X		SUR:0L	SUR:0L
					LEFT	<CR>	MSLEFT<CR>		X	X	X	---	X	X	X	---	X	X	X	X	---	X	X	X	X	X	X	X	X	Change to Previous surround mode (Same as left turn operation of front knob)	SUR:1
					RIGHT	<CR>	MSRIGHT<CR>		X	X	X	---	X	X	X	---	X	X	X	X	---	X	X	X	X	X	X	X	X	Change to Next surround mode (Same as right turn operation of front knob)	SUR:2
			Request Surround mode Status		?	<CR>	MS?<CR>		X	X	X	X	X	X	X	X	---	X	X	X	---	X
	Aspect	Aspect	Set Normal(4:3) mode	VS	ASPNRM	<CR>	VSASPNRM<CR>		X	X	X	X	X	X	X	X	---	X	X	X	---	---
			Set FULL(16:9) mode		ASPFUL	<CR>	VSASPFUL<CR>		X	X	X	X	X	X	X	X	---	X	X	X	---	---
			Request Aspect Status		ASP ?	<CR>	VSASP ?<CR>		X	X	X	X	X	X	X	X	---	X	X	X	---	---
	HDMI	HDMI out	Set HDMI MONITOR automatic detection	VS	MONIAUTO	<CR>	VSMONIAUTO<CR>		X	X	X	---	X	X	X	---	---	---	X	X	---	X	---	---	---	---	---	---	---	---
	Setting		Set HDMI MONITOR OUT-1		MONI1	<CR>	VSMONI1<CR>		X	X	X	X	X	X	X	X	---	---	X	X	---	X	---	---	---	---	---	---	---	---		HDM:1	@HAM:1
			Set HDMI MONITOR OUT-2		MONI2	<CR>	VSMONI2<CR>		X	X	X	X	X	X	X	X	---	---	X	X	---	X	---	---	---	---	---	---	---	---		HDM:2	@HDM:2
			Request HDMI monitor output Status		MONI ?	<CR>	VSMONI ?<CR>		X	X	X	X	X	X	X	X	---	---	X	X	---	X	---	---	---	---	---	---	---	---		HDM:?	@HAM:1,@HAM:2
		HDMI Output	Set Resolution to 480p/576p	VS	SC48P	<CR>	VSSC48P<CR>		X	X	X	X	X	X	X	X	---	---	X	X	X	---	---
			Set Resolution to 1080i		SC10I	<CR>	VSSC10I<CR>		X	X	X	X	X	X	X	X	---	---	X	X	X	---	---
			Set Resolution to 720p		SC72P	<CR>	VSSC72P<CR>		X	X	X	X	X	X	X	X	---	---	X	X	X	---	---
			Set Resolution to 1080p		SC10P	<CR>	VSSC10P<CR>		X	X	X	X	X	X	X	X	---	---	X	X	X	---	---
			Set Resolution to 1080p:24Hz		SC10P24	<CR>	VSSC10P24<CR>		X	X	X	X	X	X	X	X	---	---	X	X	X	---	---
			Set Resolution to 4K		SC4K	<CR>	VSSC4K<CR>		X	X	X	X	X	X	X	X	---	---	X	X	---	---	---
			Set Resolution to 4K 60/50		SC4KF	<CR>	VSSC4KF<CR>		---	X	---	---	X	---	---	---	X	---	---	---	---	X	---	---	---	X	---	---	---	---
			Set Resolution to AUTO		SCAUTO	<CR>	VSSCAUTO<CR>		X	X	X	X	X	X	X	X	---	---	X	X	X	---	---
			Request HDMI output Status		SC ?	<CR>	VSSC ?<CR>		X	X	X	X	X	X	X	X	---	---	X	X	X	---	---
		HDMI	Set Resolution to 480p/576p (HDMI)	VS	SCH48P	<CR>	VSSCH48P<CR>		X	X	X	X	X	X	X	X	---	---	X	X	X	---	---
		Resolution	Set Resolution to 1080i(HDMI)		SCH10I	<CR>	VSSCH10I<CR>		X	X	X	X	X	X	X	X	---	---	X	X	X	---	---
			Set Resolution to 720p(HDMI)		SCH72P	<CR>	VSSCH72P<CR>		X	X	X	X	X	X	X	X	---	---	X	X	X	---	---
			Set Resolution to 1080p(HDMI)		SCH10P	<CR>	VSSCH10P<CR>		X	X	X	X	X	X	X	X	---	---	X	X	X	---	---
			Set Resolution to 1080p:24Hz(HDMI)		SCH10P24	<CR>	VSSCH10P24<CR>		X	X	X	X	X	X	X	X	---	---	X	X	X	---	---
			Set Resolution to 4K(HDMI)		SCH4K	<CR>	VSSCH4K<CR>		X	X	X	X	X	X	X	X	---	---	X	X	---	---
			Set Resolution to 4K 60/50(HDMI)		SC4KF	<CR>	VSSCH4KF<CR>		---	X	---	---	X	---	---	---	X	---	---	---	---	X	---	---	---	X	---	---	---	---
			Set Resolution to AUTO(HDMI)		SCHAUTO	<CR>	VSSCHAUTO<CR>		X	X	X	X	X	X	X	X	---	---	X	X	X	---	---
			Request HDMI Resolution Status		SCH ?	<CR>	VSSCH ?<CR>		X	X	X	X	X	X	X	X	---	---	X	X	X	---	---
		Vertical Stretch	Set Vertical Stretch to ON		VST ON	<CR>	VSVST ON<CR>		X	---	---	---	---	---	---	---	---
			Set Vertical Stretch to OFF		VST OFF	<CR>	VSVST OFF<CR>		X	---	---	---	---	---	---	---	---
			Request Vertical Stretch Status		VSVST ?	<CR>	VSVST ?<CR>		X	---	---	---	---	---	---	---	---
		HDMI	Set HDMI AUDIO Output to AMP	VS	AUDIO AMP	<CR>	VSAUDIO AMP<CR>		X	X	X	X	X	X	X	X		HAM:1	@HAM:1
MAIN	HDMI	Audio Decode	Set HDMI AUDIO Output to TV		AUDIO TV	<CR>	VSAUDIO TV<CR>		X	X	X	X	X	X	X	X		HAM:2	@HAM:2
ZONE	Setting		Request HDMI Audio Decode Status		AUDIO ?	<CR>	VSAUDIO ?<CR>		X	X	X	X	X	X	X	X		HAM:?	@HAM:1,@HAM:1
	Video	Video Process	Set Video Processing Mode to AUTO	VS	VPMAUTO	<CR>	VSVPMAUTO<CR>		X	X	X	X	X	X	X	X	---
	Process		Set Video Processing Mode to GAME		VPMGAME	<CR>	VSVPMGAME<CR>		X	X	X	X	X	X	X	X	---
			Set Video Processing Mode to MOVIE		VPMMOVI	<CR>	VSVPMMOVI<CR>		X	X	X	X	X	X	X	X	---
			Request Video Process Status		VPM ?	<CR>	VSVPM ?<CR>		X	X	X	X	X	X	X	X	---
	Audio	Speaker A/B	FRONT SPEAKER direct change	PS	FRONT SPA	<CR>	PSFRONT SPA<CR>		---	@9	---	X	@9	@9	@9	X	@9	@9	X	X	X	@9	@9	@9	X	@9	@9	@9	@9	---	@9 : Requires to be set "Amp assign = Front B"	SPK:2	@SPK:21
	Setting				FRONT SPB	<CR>	PSFRONT SPB<CR>		---	@9	---	X	@9	@9	@9	X	@9	@9	X	X	X	@9	@9	@9	X	@9	@9	@9	@9	---	@9 : Requires to be set "Amp assign = Front B"	SPK:4	@SPK:12
					FRONT A+B	<CR>	PSFRONT A+B<CR>		---	@9	---	X	@9	@9	@9	X	@9	@9	---	---	X	@9	@9	@9	X	@9	@9	@9	@9	---	@9 : Requires to be set "Amp assign = Front B"		@SPK:22
			Request Front Speaker A/B Status		FRONT?	<CR>	PSFRONT?<CR>		---	@9	---	X	@9	@9	@9	X	@9	@9	X	X	X	@9	@9	@9	X	@9	@9	@9	@9	---	@9 : Requires to be set "Amp assign = Front B"	SPK:?	@SPK:**
		Effect Speaker	Front Height, Front Wide or Surround back	PS	SP:FH	<CR>	PSSP:FH<CR>		---	---	X	X	X	X	X	X	X	---	---	---	X	---	---	---	---	---	---	---	---
		selection			SP:FW	<CR>	PSSP:FW<CR>		---	---	X	X	X	X	X	X	X	---	---	---	X	---	---	---	---	---	---	---	---
					SP:SB	<CR>	PSSP:SB<CR>		---	---	X	X	X	X	X	X	X	---	---	---	X	---	---	---	---	---	---	---	---
			Front Height & Front Wide		SP:HW	<CR>	PSSP:HW<CR>		---	---	---	---	X	---	---	---	---	---	---	---	---
			Surround back & Front Height		SP:BH	<CR>	PSSP:BH<CR>		---	---	---	---	X	---	---	---	---	---	---	---	---
			Surround back & Front Wide		SP:BW	<CR>	PSSP:BW<CR>		---	---	---	---	X	---	---	---	---	---	---	---	---
			Floor		SP:FL	<CR>	PSSP:FL<CR>		---	X	---	---	X	---	---	---	---	---	---	---	---
			Height&Floor		SP:HF	<CR>	PSSP:HF<CR>		---	X	---	---	X	---	---	---	---	---	---	---	---
			Front		SP:FR	<CR>	PSSP:FR<CR>		---	X	---	---	X	---	---	---	---	---	---	---	---
					SP:OFF	<CR>	PSSP:OFF<CR>		---	---	---	X	---	---	---	X	---	---	---	---	X	---	---	---	---	---	---	---	---
			Request Speaker Output Status		PSSP: ?	<CR>	PSSP: ?<CR>		X	X	X	X	---	---	---	X	---	---	---	---	X	---	---	---	---	---	---	---	---
			Front Height output change	PS	FH:ON	<CR>	PSFH:ON<CR>		---	---	---	X	---	---	---	X	---	---	---	---	X	---	---	---	---	---	---	---	---
					FH:OFF	<CR>	PSFH:OFF<CR>		---	---	---	X	---	---	---	X	---	---	---	---	X	---	---	---	---	---	---	---	---
			Request Front Height Output Status		PSFH: ?		PSFH: ?<CR>		---	---	---	X	---	---	---	X	---	---	---	---	X	---	---	---	---	---	---	---	---
		Subwoofer	SW ON/OFF	PS	SWR ON	<CR>	PSSWR ON<CR>		X	X	X	X	X	X	X	X
			※DIRECT,STEREO(2ch) mode		SWR OFF	<CR>	PSSWR OFF<CR>		X	X	X	X	X	X	X	X
			Request Subwoofer Output Status		SWR ?	<CR>	PSSWR ?<CR>		X	X	X	---	X	X	X	---	X	X	X	X	---	X	X	X	X	X	X	X	X
		TONE	PARAMETER setting	PS	TONE CTRL ON	<CR>	PSTONE CTRL ON<CR>		X	X	X	X	X	X	X	X
			TONE CONTROL ON/OFF		TONE CTRL OFF	<CR>	PSTONE CTRL OFF<CR>		X	X	X	X	X	X	X	X
			Request Tone Control Status		TONE CTRL ?	<CR>	PSTONE CTRL ?<CR>		X	X	X	X	X	X	X	X
		BASS	BASS UP/DOWN , direct change to **dB	PS	BAS UP	<CR>	PSBAS UP<CR>		X	X	X	X	X	X	X	X		TOB:1	@TOB:+01
			**:00 to 99 by ASCII , 50=0dB		BAS DOWN	<CR>	PSBAS DOWN<CR>		X	X	X	X	X	X	X	X		TOB:2	@TOB:-01 and so on
			from -6 to +6(44 to 56)		BAS **	<CR>	PSBAS 50<CR>		X	X	X	X	X	X	X	X		TOB:0xxx	Same as above
			Request Bass Status		BAS ?	<CR>	PSBAS ?<CR>		X	X	X	X	X	X	X	X		TOB:?	Same as above
		TREBLE	TREBLE UP/DOWN , direct change to **dB	PS	TRE UP	<CR>	PSTRE UP<CR>		X	X	X	X	X	X	X	X		TOT:1	@TOT:+01
			**:00 to 99 by ASCII , 50=0dB		TRE DOWN	<CR>	PSTRE DOWN<CR>		X	X	X	X	X	X	X	X		TOT:2	@TOT:-01
			from -6 to +6(44 to 56)		TRE **	<CR>	PSTRE 50<CR>		X	X	X	X	X	X	X	X		TOT:0xxx	Same as above
			Request Treble Status		TRE ?	<CR>	PSTRE ?<CR>		X	X	X	X	X	X	X	X		TOT:?	Same as above
		Loudness	Loudness Management, ON/OFF direct change	PS	LOM ON	<CR>	PSLOM ON<CR>		X	X	X	---	X	X	X	---	X	X	X	---	---	X	X	X	---	X	X	X	---	X
		Management			LOM OFF	<CR>	PSLOM OFF<CR>		X	X	X	---	X	X	X	---	X	X	X	---	---	X	X	X	---	X	X	X	---	X
			Request Loudness Management Status		LOM ?	<CR>	PSLOM ?<CR>		X	X	X	X	X	X	X	X
		Bass Sync	Bass Sync UP/DOWN , direct change to **dB	PS	BSC UP	<CR>	PSBSC UP<CR>		X	---	---	---	---	---	---	---	---		TOT:1	@TOT:+01
			**:00 to 99 by ASCII , 00=0		BSC DOWN	<CR>	PSBSC DOWN<CR>		X	---	---	---	---	---	---	---	---		TOT:2	@TOT:-01
			from 0 to 16		BSC **	<CR>	PSBSC 16<CR>		X	---	---	---	---	---	---	---	---		TOT:0xxx	Same as above
			Return Bass Sync Status		BSC ?	<CR>	PSBSC ?<CR>		X	---	---	---	---	---	---	---	---		TOT:?	Same as above
		Dialog Enhancer	Dialog Enhancer direct change	PS	DEH OFF	<CR>	PSDEH OFF<CR>		X	---	---	---	---	---	---	---	---
					DEH LOW	<CR>	PSDEH LOW<CR>		X	---	---	---	---	---	---	---	---
					DEH MED	<CR>	PSDEH MED<CR>		X	---	---	---	---	---	---	---	---
					DEH HIGH	<CR>	PSDEH HIGH<CR>		X	---	---	---	---	---	---	---	---
			Return Dialog Enhancer Status		DEH ?	<CR>	PSDEH ?<CR>		X	---	---	---	---	---	---	---	---
		Subwoofer Level	Subwoofer Level Adjust = ON	PS	SWL ON	<CR>	PSSWL ON<CR		---	X	---	---	X	---	---	---	X	---	---	---	---	X	---	---	---	X	---	---	---	---
			Subwoofer Level Adjust = OFF		SWL OFF	<CR>	PSSWL OFF<CR		---	X	---	---	X	---	---	---	X	---	---	---	---	X	---	---	---	X	---	---	---	---
			Subwoofer1 Level UP/DOWN , direct change to **dB		SWL UP	<CR>	PSSWL UP<CR>		---	X	---	---	X	---	---	---	X	---	---	---	---	X	---	---	---	X	---	---	---	---
			**:38 to 62 by ASCII , 50=0dB		SWL DOWN	<CR>	PSSWL DOWN<CR>		---	X	---	---	X	---	---	---	X	---	---	---	---	X	---	---	---	X	---	---	---	---
					SWL2 **	<CR>	PSSWL 50<CR>		---	X	---	---	X	---	---	---	---	---	---	---	---	---	---	---	---	---	---	---	---	---
			Subwoofer2 Level UP/DOWN , direct change to **dB		SWL2 UP	<CR>	PSSWL2 UP<CR>		---	X	---	---	X	---	---	---	---	---	---	---	---	---	---	---	---	---	---	---	---	---
			**:38 to 62 by ASCII , 50=0dB		SWL2 DOWN	<CR>	PSSWL2 DOWN<CR>		---	X	---	---	X	---	---	---	---	---	---	---	---	---	---	---	---	---	---	---	---	---
					SWL2 **	<CR>	PSSWL2 50<CR>		---	X	---	---	X	---	---	---	---	---	---	---	---	---	---	---	---	---	---	---	---	---
			Return Subwoofer Level Status		SWL ?	<CR>	PSSWL ?<CR>	PSSWL ON<CR> / PSSWL 50<CR> / PSSWL2 50<CR> / ※If SW2 is none,"PSSWL2" command is not output.	---	X	---	---	X	---	---	---	X	---	---	---	---	X	---	---	---	X	---	---	---	---
		Dialog Level	Dialog Level Adjust = ON	PS	DIL ON	<CR>	PSDIL ON<CR>		---	X	---	---	X	---	---	---	X	---	---	---	---	X	---	---	---	X	---	---	---	---
			Dialog Level Adjust = OFF		DIL OFF	<CR>	PSDIL OFF<CR>		---	X	---	---	X	---	---	---	X	---	---	---	---	X	---	---	---	X	---	---	---	---
			Dialog Level UP/DOWN , direct change to **dB		DIL UP	<CR>	PSDIL UP<CR>		---	X	---	---	X	---	---	---	X	---	---	---	---	X	---	---	---	X	---	---	---	---
			**:38 to 62 by ASCII , 50=0dB		DIL DOWN	<CR>	PSDIL DOWN<CR>		---	X	---	---	X	---	---	---	X	---	---	---	---	X	---	---	---	X	---	---	---	---
					DIL **	<CR>	PSDIL 50<CR>		---	X	---	---	X	---	---	---	X	---	---	---	---	X	---	---	---	X	---	---	---	---
			Return Dialog Level Status		DIL ?	<CR>	PSDIL ?<CR>	PSDIL ON<CR> / PSDIL 50<CR>	---	X	---	---	X	---	---	---	X	---	---	---	---	X	---	---	---	X	---	---	---	---
		LFE	LFE UP/DOWN , direct change to **dB	PS	LFE UP	<CR>	PSLEE UP<CR>		X	X	X	X	X	X	X	X
			**:00 to 99 by ASCII , 00=0dB, 10=-10dB		LFE DOWN	<CR>	PSLFE DOWN<CR>		X	X	X	X	X	X	X	X
			from 0 to -10		LFE **	<CR>	PSLFE 10<CR>		X	X	X	X	X	X	X	X
			Request LFE Status		LFE ?	<CR>	PSLFE ?<CR>		X	X	X	X	X	X	X	X
		LFE	LFE Level direct change(When input mode is 7.1CH IN)	PS	LFL 00	<CR>	PSLFL 00<CR>		X	X	X	---	X	X	X	---	X	X	X	---	---	X	X	X	---	---	---	---	---	---
		in 7.1 CH mode			LFL 05	<CR>	PSLFL 05<CR>		X	X	X	---	X	X	X	---	X	X	X	---	---	X	X	X	---	---	---	---	---	---
					LFL 10	<CR>	PSLFL 10<CR>		X	X	X	---	X	X	X	---	X	X	X	---	---	X	X	X	---	---	---	---	---	---
					LFL 15	<CR>	PSLFL 15<CR>		X	X	X	---	X	X	X	---	X	X	X	---	---	X	X	X	---	---	---	---	---	---
			Return LFE Status		LFL ?	<CR>	PSLFL ?<CR>		X	X	X	---	X	X	X	---	X	X	X	---	---	X	X	X	---	---	---	---	---	---
		PANORAMA	PANORAMA ON/OFF	PS	PAN ON	<CR>	PSPAN ON<CR>		X	---	X	X	---	X	X	X	X	X	X	X	X
					PAN OFF	<CR>	PSPAN OFF<CR>		X	---	X	X	---	X	X	X	X	X	X	X	X
			Request PSPAN Status		PAN ?	<CR>	PSPAN ?<CR>		X	---	X	X	---	X	X	X	X	X	X	X	X
		DIMENSION	DIMENSION UP/DOWN , direct change to **dB	PS	DIM UP	<CR>	PSDIM UP<CR>		X	---	X	X	---	X	X	X	---	X	X	X	X	X	X	X	X
			**:00 to 99 by ASCII , 00=0,		DIM DOWN	<CR>	PSDIM DOWN<CR>		X	---	X	X	---	X	X	X	---	X	X	X	X	X	X	X	X
			from 0 to 6		DIM **	<CR>	PSDIM **<CR>		X	---	X	X	---	X	X	X	---	X	X	X	X	X	X	X	X
			Request Dimension Status		DIM ?	<CR>	PSDIM ?<CR>		X	---	X	X	---	X	X	X	---	X	X	X	X	X	X	X	X
		CENTER Width	CENTER WIDTH UP/DOWN , direct change to **dB	PS	CEN UP	<CR>	PSCEN UP<CR>		X	---	X	X	---	X	X	X	---	X	X	X	X	X	X	X	X
			**:00 to 99 by ASCII , 00=0		CEN DOWN	<CR>	PSCEN DOWN<CR>		X	---	X	X	---	X	X	X	---	X	X	X	X	X	X	X	X
			from 0 to 7		CEN **	<CR>	PSCEN 07<CR>		X	---	X	X	---	X	X	X	---	X	X	X	X	X	X	X	X
			Request Center Width Status		CEN ?	<CR>	PSCEN ?<CR>		X	---	X	X	---	X	X	X	---	X	X	X	X	X	X	X	X
		CENTER Spread	CENTER SPREAD ON/OFF	PS	CES ON	<CR>	PSCES ON<CR>		---	X	---	---	X	---	---	---	---	---	---	---	---
					CES OFF	<CR>	PSCES OFF<CR>		---	X	---	---	X	---	---	---	---	---	---	---	---
			Request PSPAN Status		CES ?	<CR>	PSCES ?<CR>		---	X	---	---	X	---	---	---	---	---	---	---	---
		CENTER Image	CENTER IMAGE UP/DOWN , direct change to **dB	PS	CEI UP	<CR>	PSCEI UP<CR>		---	---	X	X	---	---	X	X	---	---	X	X	X	X	X	X	X	X
			**:00 to 99 by ASCII , 00=0.0		CEI DOWN	<CR>	PSCEI DOWN<CR>		---	---	X	X	---	---	X	X	---	---	X	X	X	X	X	X	X	X
			from 0.0 to 1.0		CEI **	<CR>	PSCEI 10<CR>		---	---	X	X	---	---	X	X	---	---	X	X	X	X	X	X	X	X
			Request Center Image Status		CEI?	<CR>	PSCEI ?<CR>		---	---	X	X	---	---	X	X	---	---	X	X	X	X	X	X	X	X
		CENTER Gain	CENTER GAIN UP/DOWN , direct change to **dB	PS	CEG UP	<CR>	PSCEG UP<CR>		X	X	---	---	X	X	---	---	X	X	---	---	---	---	---	---	---	---
			**:00 to 99 by ASCII , 00=0.0		CEG DOWN	<CR>	PSCEG DOWN<CR>		X	X	---	---	X	X	---	---	X	X	---	---	---	---	---	---	---	---
			from 0.0 to 1.0		CEG **	<CR>	PSCEG 10<CR>		X	X	---	---	X	X	---	---	X	X	---	---	---	---	---	---	---	---
			Request Center Gain Status		CEG?	<CR>	PSCEG ?<CR>		X	X	---	---	X	X	---	---	X	X	---	---	---	---	---	---	---	---
		Surround	CINEMA / MUSIC / GAME / PL mode change / (This parameter can change DOLBY PL2,PL2x,NEO:6 mode.)	PS	MODE:MUSIC	<CR>	PSMODE:MUSIC<CR>		X	X	X	X	X	X	X	X	---	X	X	X	X	---	X	X	X	---	X
			* Under SB=ON：PL2x mode, SB=OFF：PL2 mode		MODE:CINEMA	<CR>	PSMODE:CINEMA<CR>		X	X	X	X	X	X	X	X	---	X	X	X	X	---	X	X	X	---	X
			* GAME mode can be changed DOLBY PL2 & PL2x mode		MODE:GAME	<CR>	PSMODE:GAME<CR>		X	X	X	X	X	X	X	X	---	X	X	X	X	---	X	X	X	---	X
			* PL mode can be changed to DOLBY PL2 mode only		MODE:PRO LOGIC	<CR>	PSMODE:PRO LOGIC<CR>		---	---	---	X	---	---	---	X	---	---	---	---	X	---	---	---	---	---	---	---	---
			--- PL2z HEIGHT mode (EVENT only)					PSMODE:HEIGHT<CR>
			Request Surround Mode Status		MODE: ?	<CR>	PSMODE: ?<CR>		X	X	X	X	X	X	X	X	---
			PL2z HEIGHT GAIN direct change	PS	PHG LOW	<CR>	PSPHG LOW<CR>		X	X	X	X	X	X	X	X	---
					PHG MID	<CR>	PSPHG MID<CR>		X	X	X	X	X	X	X	X	---
					PHG HI	<CR>	PSPHG HI<CR>		X	X	X	X	X	X	X	X	---
			Request PSPHG Status		PHG ?	<CR>	PSPHG ?<CR>		X	X	X	X	X	X	X	X	---
		Audyssey DSX	Audyssey DSX ON(Wide/Height)	PS	DSX ONHW	<CR>	PSDSX ONHW<CR>		X	X	---	---	X	X	---	---	---	---	---	---	---	---
			Audyssey DSX ON(Height)		DSX ONH	<CR>	PSDSX ONH<CR>		X	X	X	X	X	X	X	X	---	---	---	---	---	---	---	---		DSX:2
			Audyssey DSX ON(Width)		DSX ONW	<CR>	PSDSX ONW<CR>		X	X	X	X	X	X	X	X	---	---	---	---	---	---	---	---		DSX:3
			Audyssey DSX OFF		DSX OFF	<CR>	PSDSX OFF<CR>		X	X	X	X	X	X	X	X	---	---	---	---	---	---	---	---		DSX:1
			Request Audyssey DSX Status		DSX ?	<CR>	PSDSX ?<CR>		X	X	X	X	X	X	X	X	---	---	---	---	---	---	---	---		DSX:?
		Stage Width	STAGE WIDTH UP/DOWN , direct change to **dB	PS	STW UP	<CR>	PSSTW UP<CR>		X	X	X	X	X	X	X	X	---	---	---	---	---	---	---	---
			**:00 to 99 by ASCII , 50=0dB		STW DOWN	<CR>	PSSTW DOWN<CR>		X	X	X	X	X	X	X	X	---	---	---	---	---	---	---	---
			from -10 to +10(40 to 60)		STW **	<CR>	PSSTW 50<CR>		X	X	X	X	X	X	X	X	---	---	---	---	---	---	---	---
			Request Width Status		STW ?	<CR>	PSSTW ?<CR>		X	X	X	X	X	X	X	X	---	---	---	---	---	---	---	---
		Stage Height	STAGE HEIGHT UP/DOWN , direct change to **dB	PS	STH UP	<CR>	PSSTH UP<CR>		X	X	X	X	X	X	X	X	---	---	---	---	---	---	---	---
			**:00 to 99 by ASCII , 50=0dB		STH DOWN	<CR>	PSSTH DOWN<CR>		X	X	X	X	X	X	X	X	---	---	---	---	---	---	---	---
			from -10 to +10(40 to 60)		STH **	<CR>	PSSTH 50<CR>		X	X	X	X	X	X	X	X	---	---	---	---	---	---	---	---
			Request Height Status		STH ?	<CR>	PSSTH ?<CR>		X	X	X	X	X	X	X	X	---	---	---	---	---	---	---	---
MAIN	Audio	HT-EQ	HT-EQ ON / CINEMA EQ. ON	PS	CINEMA EQ.ON	<CR>	PSCINEMA EQ.ON<CR>		---	X	---	---	X	---	---	---	X	---	---	---	---	X	---	---	---	X	---	---	---	---		REQ:2	REQ:2
ZONE	Setting		HT-EQ OFF / CINEMA EQ. OFF		CINEMA EQ.OFF	<CR>	PSCINEMA EQ.OFF<CR>		---	X	---	---	X	---	---	---	X	---	---	---	---	X	---	---	---	X	---	---	---	---		REQ:1	REQ:1
			Request CINEMA EQ Status		CINEMA EQ. ?	<CR>	PSCINEMA EQ. ?<CR>		---	X	---	---	X	---	---	---	X	---	---	---	---	X	---	---	---	X	---	---	---	---		REQ:?	REQ:?
			HT-EQ ON/OFF	PS	HTEQ ON	<CR>	PSHTEQ ON<CR>		X	---	X	---	---	X	X	---	---	X	X	X	---	---	X	X	X	---	X	X	X	X		REQ:2	@REQ:2
					HTEQ OFF	<CR>	PSHTEQ OFF<CR>		X	---	X	---	---	X	X	---	---	X	X	X	---	---	X	X	X	---	X	X	X	X		REQ:1	@REQ:1
			Request HT-EQ Status		HTEQ ?	<CR>	PSHTEQ ?<CR>		X	---	X	---	---	X	X	---	---	X	X	X	---	---	X	X	X	---	X	X	X	X		REQ:?	@REQ:1,@REQ:2
		MultEQ	AUDYSSEY= Reference	PS	MULTEQ:AUDYSSEY	<CR>	PSMULTEQ:AUDYSSEY<CR>		X	X	X	X	X	X	X	X		EQM:5	@EQM:5
			BYP.LR= L/R Bypass		MULTEQ:BYP.LR	<CR>	PSMULTEQ:BYP.LR<CR>		X	X	X	X	X	X	X	X		EQM:3	@EQM:3
					MULTEQ:FLAT	<CR>	PSMULTEQ:FLAT<CR>		X	X	X	X	X	X	X	X		EQM:4	@EQM:4
					MULTEQ:MANUAL	<CR>	PSMULTEQ:MANUAL<CR>		X	---	X	X	---	X	X	X	---	X	X	X	X	---	X	X	X	---	X	X	X	X		EQM:1	@EQM:10
					MULTEQ:OFF	<CR>	PSMULTEQ:OFF<CR>		X	X	X	X	X	X	X	X		EQM:0	@EQM:0
			Request MultEQ Status		MULTEQ ?	<CR>	PSMULTEQ: ?<CR>		X	X	X	X	X	X	X	X		EQM:?	@EQM:*
		Dynamic EQ	Dynamic EQ = ON	PS	DYNEQ ON	<CR>	PSDYNEQ ON<CR>		X	X	X	X	X	X	X	X		ADE:2	@ADE:2
			Dynamic EQ = OFF		DYNEQ OFF	<CR>	PSDYNEQ OFF<CR>		X	X	X	X	X	X	X	X		ADE:1	@ADE:1
			Request Dynamic EQ Status		DYNEQ ?	<CR>	PSDYNEQ ?<CR>		X	X	X	X	X	X	X	X		ADE:?	@ADE:1, @ADE:2
			Reference Level Offset=0dB	PS	REFLEV 0	<CR>	PSREFLEV 0<CR>		X	X	X	X	X	X	X	X		ADA:1	@ADA:1
			Reference Level Offset=5dB		REFLEV 5	<CR>	PSREFLEV 5<CR>		X	X	X	X	X	X	X	X		ADA:2	@ADA:2
			Reference Level Offset=10dB		REFLEV 10	<CR>	PSREFLEV 10<CR>		X	X	X	X	X	X	X	X		ADA:3	@ADA:3
			Reference Level Offset=15dB		REFLEV 15	<CR>	PSREFLEV 15<CR>		X	X	X	X	X	X	X	X		ADA:4	@ADA:4
			Request Dynamic EQ Reference Level Status		REFREV ?	<CR>	PSREFLEV ?<CR>		X	X	X	X	X	X	X	X		ADA:?	@ADA:*
		Dynamic Vol.	Dynamic Vol = High	PS	DYNVOL NGT	<CR>	PSDYNVOL NGT<CR>		---	---	---	X	---	---	---	X	---	---	---	---	X	---	---	---	---	---	---	---	---
			Dynamic Vol = Medium		DYNVOL EVE	<CR>	PSDYNVOL EVE<CR>		---	---	---	X	---	---	---	X	---	---	---	---	X	---	---	---	---	---	---	---	---
			Dynamic Vol = Low		DYNVOL DAY	<CR>	PSDYNVOL DAY<CR>		---	---	---	X	---	---	---	X	---	---	---	---	X	---	---	---	---	---	---	---	---
			Dynamic Vol = Heavy		DYNVOL HEV	<CR>	PSDYNVOL HEV<CR>		X	X	X	@11	X	X	X	@11	X	X	X	X	@11	X	X	X	X	X	X	X	X		ADV:2	@ADV:2
			Dynamic Vol = Medium		DYNVOL MED	<CR>	PSDYNVOL MED<CR>		X	X	X	@12	X	X	X	@12	X	X	X	X	@12	X	X	X	X	X	X	X	X		ADV:3	@ADV:3
			Dynamic Vol = Light		DYNVOL LIT	<CR>	PSDYNVOL LIT<CR>		X	X	X	@13	X	X	X	@13	X	X	X	X	@13	X	X	X	X	X	X	X	X		ADV:4	@ADV:4
			Dynamic VOLUME = OFF		DYNVOL OFF	<CR>	PSDYNVOL OFF<CR>		X	X	X	X	X	X	X	X		ADV:1	@ADV:1
			Request Dynamic Volume Status		DYNVOL ?	<CR>	PSDYNVOL ?<CR>		X	X	X	X	X	X	X	X		ADV:?	@ADV:?
		Audyssey LFC	Audyssey LFC = ON	PS	LFC ON	<CR>	PSLFC ON<CR>		X	---	---	---	X	X	---	---	---	---	---	---	---	---		ADE:2	@ADE:2
			Audyssey LFC = OFF		LFC OFF	<CR>	PSLFC OFF<CR>		X	---	---	---	X	X	---	---	---	---	---	---	---	---		ADE:1	@ADE:1
			Request Audyssey LFC Status		PSLFC ?	<CR>	PSLFC ?<CR>		X	---	---	---	X	X	---	---	---	---	---	---	---	---		ADE:?	@ADE:1, @ADE:2
			Containment Amount UP/DOWN , direct change to **		CNTAMT UP	<CR>	PSCNTAMT UP<CR>		X	---	---	---	X	X	---	---	---	---	---	---	---	---
			**:00 to 99 by ASCII , 00=0, from 1 to 7 (01 to 07)		CNTAMT DOWN	<CR>	PSCNTAMT DOWN<CR>		X	---	---	---	X	X	---	---	---	---	---	---	---	---
					CNTAMT **	<CR>	PSCNTAMT 07<CR>		X	---	---	---	X	X	---	---	---	---	---	---	---	---
			Return Containment Amount Status		CNTAMT ?	<CR>	PSCNTAMT ?<CR>		X	---	---	---	X	X	---	---	---	---	---	---	---	---
		Graphic EQ	Graphic EQ = ON		GEQ ON	<CR>	PSGEQ ON<CR>		---	X	---	---	X	---	---	---	X	---	---	---	---	X	---	---	---	X	---	---	---	---
			Graphic EQ = OFF		GEQ OFF	<CR>	PSGEQ OFF<CR>		---	X	---	---	X	---	---	---	X	---	---	---	---	X	---	---	---	X	---	---	---	---
			Return Graphic EQ Status		GEQ ?	<CR>	PSGEQ ?<CR>		---	X	---	---	X	---	---	---	X	---	---	---	---	X	---	---	---	X	---	---	---	---
		DRC	DRC direct change	PS	DRC AUTO	<CR>	PSDRC AUTO<CR>		X	X	X	X	X	X	X	X
					DRC LOW	<CR>	PSDRC LOW<CR>		X	X	X	X	X	X	X	X
					DRC MID	<CR>	PSDRC MID<CR>		X	X	X	X	X	X	X	X
					DRC HI	<CR>	PSDRC HI<CR>		X	X	X	X	X	X	X	X
					DRC OFF	<CR>	PSDRC OFF<CR>		X	X	X	X	X	X	X	X
			Request DRC status		DRC ?	<CR>	PSDRC ?<CR>		X	X	X	X	X	X	X	X
		D.COMP	D.COMP direct change	PS	DCO OFF	<CR>	PSDCO OFF<CR>		X	X	X	X	X	X	X	X
					DCO LOW	<CR>	PSDCO LOW<CR>		X	X	X	X	X	X	X	X
					DCO MID	<CR>	PSDCO MID<CR>		X	X	X	X	X	X	X	X
					DCO HIGH	<CR>	PSDCO HIGH<CR>		X	X	X	X	X	X	X	X
			Request Dynamic compressor Status		DCO ?	<CR>	PSDCO ?<CR>		X	X	X	X	X	X	X	X
		M-DAX	M-DAX Off	PS	MDAX OFF	<CR>	PSMDAX OFF<CR>		X	X	X	@8	X	X	X	@8	X	X	X	X	@8	X	X	X	X	X	X	X	X		MDA:1	@MDA:1
			M-DAX Low		MDAX LOW	<CR>	PSMDAX LOW<CR>		X	X	X	@8	X	X	X	@8	X	X	X	X	@8	X	X	X	X	X	X	X	X		MDA:2	@MDA:2
			M-DAX Mid		MDAX MID	<CR>	PSMDAX MID<CR>		X	X	X	@8	X	X	X	@8	X	X	X	X	@8	X	X	X	X	X	X	X	X
			M-DAX High		MDAX HI	<CR>	PSMDAX HI<CR>		X	X	X	@8	X	X	X	@8	X	X	X	X	@8	X	X	X	X	X	X	X	X		MDA:3	@MDA:3
			Request M-DAX Status		MDAX ?	<CR>	PSMDAX ?<CR>		X	X	X	@8	X	X	X	@8	X	X	X	X	@8	X	X	X	X	X	X	X	X		MDA:?	@MDA:*
		Audio Delay	AUDIO DELAY UP/DOWN , direct change to ***dB	PS	DELAY UP	<CR>	PSDELAY UP<CR>		X	X	X	X	X	X	X	X		LIP:1	@LIP:0xxx
			***:000 to 999 by ASCII , 000=0ms, 200=200ms		DELAY DOWN	<CR>	PSDELAY DOWN<CR>		X	X	X	X	X	X	X	X		LIP:2	@LIP:0xxx
			from 0 to 200		DELAY ***	<CR>	PSDELAY 200<CR>		X	X	X	X	X	X	X	X		LIP:0xxx	Same as above
			Request Audio Delay Status		DELAY?	<CR>	PSDELAY ?<CR>		X	X	X	X	X	X	X	X		LIP:?	Same as above
	Video	Picture Mode	Picture Mode = OFF	PV	OFF	<CR>	PVOFF<CR>		X	X	---	---	X	X	---	---	X	X	---	---	---	X	X	---	---	X	X	---	---	---
	Setting		Picture Mode = Standard		STD	<CR>	PVSTD<CR>		X	X	---	---	X	X	---	---	X	X	---	---	---	X	X	---	---	X	X	---	---	---
			Picture Mode = Movie		MOV	<CR>	PVMOV<CR>		X	X	---	---	X	X	---	---	X	X	---	---	---	X	X	---	---	X	X	---	---	---
			Picture Mode = Vivid		VVD	<CR>	PVVVD<CR>		X	X	---	---	X	X	---	---	X	X	---	---	---	X	X	---	---	X	X	---	---	---
			Picture Mode = Stream		STM	<CR>	PVSTM<CR>		X	X	---	---	X	X	---	---	X	X	---	---	---	X	X	---	---	X	X	---	---	---
			Picture Mode = Custom		CTM	<CR>	PVCTM<CR>		X	X	---	---	X	X	---	---	X	X	---	---	---	X	X	---	---	X	X	---	---	---
			Picture Mode = ISF Day		DAY	<CR>	PVDAY<CR>		---	X	---	---	X	---	---	---	X	---	---	---	---	X	---	---	---	X	---	---	---	---
			Picture Mode = ISF Night		NGT	<CR>	PVNGT<CR>		---	X	---	---	X	---	---	---	X	---	---	---	---	X	---	---	---	X	---	---	---	---
			Request Picture Mode Status		?		PV?<CR>		X	X	---	---	X	X	---	---	X	X	---	---	---	X	X	---	---	X	X	---	---	---
		Contrast	CONTRAST UP/DOWN , direct change to **dB, ***dB(FY14)	PV	CN UP	<CR>	PVCN UP<CR>		X	X	X	X	X	X	X	X	---	X	X	X	---	---
					CN DOWN	<CR>	PVCN DOWN<CR>		X	X	X	X	X	X	X	X	---	X	X	X	---	---
			**:44 to 56 by ASCII , 50=0 from -6 to +6(44 to 56)		CN **	<CR>	PVCN 50<CR>		X	---	X	X	---	X	X	X	---	X	X	X	X	---	X	X	---	---	X	X	---	---
			***:000 to 100 by ASCII , 050=0 from -50 to +50(000 to 100) ( FY14)		CN ***	<CR>	PVCN 050<CR>		---	X	---	---	X	---	---	---	X	---	---	---	---	X	---	---	---	X	---	---	---	---
			Request Contrast Status		CN ?	<CR>	PVCN ?<CR>		X	X	X	X	X	X	X	X	---	X	X	X	---	---
		Brightness	BRIGHTNESS UP/DOWN , direct change to **dB, ***dB(FY14)	PV	BR UP	<CR>	PVBR UP<CR>		X	X	X	X	X	X	X	X	---	X	X	X	---	---
					BR DOWN	<CR>	PVBR DOWN<CR>		X	X	X	X	X	X	X	X	---	X	X	X	---	---
			**:00 to 12 by ASCII , 00=0 from 0 to 12		BR **	<CR>	PVBR 12<CR>		X	---	X	X	---	X	X	X	---	X	X	X	X	---	X	X	---	---	X	X	---	---
			***:000 to 100 by ASCII , 050=0 from -50 to +50(000 to 100) ( FY14)		BR ***	<CR>	PVCN 050<CR>		---	X	---	---	X	---	---	---	X	---	---	---	---	X	---	---	---	X	---	---	---	---
			Request Brightness Status		BR ?	<CR>	PVBR ?<CR>		X	X	X	X	X	X	X	X	---	X	X	X	---	---
		Chroma	Saturation UP/DOWN , direct change to **dB	PV	CM UP	<CR>	PVCM UP<CR>		X	---	X	X	---	---	X	X	---	---	X	X	X	---	---	X	---	---	---	X	---	---
			**:44 to 56 by ASCII , 50=0		CM DOWN	<CR>	PVCM DOWN<CR>		X	---	X	X	---	---	X	X	---	---	X	X	X	---	---	X	---	---	---	X	---	---
			from -6 to +6(44 to 56)		CM **	<CR>	PVCM 50<CR>		X	---	X	X	---	---	X	X	---	---	X	X	X	---	---	X	---	---	---	X	---	---
			Request Saturation Status		CM ?	<CR>	PVCM ?<CR>		X	---	X	X	---	---	X	X	---	---	X	X	X	---	---	X	---	---	---	X	---	---
		Saturation	Saturation UP/DOWN , direct change to **dB, ***dB(FY14)	PV	ST UP	<CR>	PVST UP<CR>		---	X	---	---	X	X	---	---	X	X	---	---	---	X	X	---	---	X	X	---	---	---
					ST DOWN	<CR>	PVST DOWN<CR>		---	X	---	---	X	X	---	---	X	X	---	---	---	X	X	---	---	X	X	---	---	---
			**:44 to 56 by ASCII , 50=0 from -6 to +6(44 to 56)		ST **	<CR>	PVST 50<CR>		---	---	---	---	---	X	---	---	---	X	---	---	---	---	X	---	---	---	X	---	---	---
			***:000 to 100 by ASCII , 050=0 from -50 to +50(000 to 100) ( FY14)		ST***	<CR>	PVST 050<CR>		---	X	---	---	X	---	---	---	X	---	---	---	---	X	---	---	---	X	---	---	---	---
			Request Saturation Status		ST ?	<CR>	PVST ?<CR>		---	X	---	---	X	X	---	---	X	X	---	---	---	X	X	---	---	X	X	---	---	---
		Hue	HUE UP/DOWN , direct change to **dB	PV	HUE UP	<CR>	PVHUE UP<CR>		X	---	X	X	---	X	X	X	---	X	X	X	X	---	X	X	---	---	X	X	---	---
			**:44 to 56 by ASCII , 50=0		HUE DOWN	<CR>	PVHUE DOWN<CR>		X	---	X	X	---	X	X	X	---	X	X	X	X	---	X	X	---	---	X	X	---	---
			from -6 to +6(44 to 56)		HUE **	<CR>	PVHUE 50<CR>		X	---	X	X	---	X	X	X	---	X	X	X	X	---	X	X	---	---	X	X	---	---
			Request Hue Status		HUE ?	<CR>	PVHUE ?<CR>		X	---	X	X	---	X	X	X	---	X	X	X	X	---	X	X	---	---	X	X	---	---
		DNR	Noise Reduction direct change	PV	DNR OFF	<CR>	PVDNR OFF<CR>		X	X	X	X	X	X	X	X	---	X	X	X	---	---
					DNR LOW	<CR>	PVDNR LOW<CR>		X	X	X	X	X	X	X	X	---	X	X	X	---	---
					DNR MID	<CR>	PVDNR MID<CR>		X	X	X	X	X	X	X	X	---	X	X	X	---	---
					DNR HI	<CR>	PVDNR HI<CR>		X	X	X	X	X	X	X	X	---	X	X	X	---	---
			Request Noise Reduction Status		DNR ?	<CR>	PVDNR ?<CR>		X	X	X	X	X	X	X	X	---	X	X	X	---	---
		Enhancer	ENHANCER UP/DOWN, direct change to **dB	PV	ENH UP	<CR>	PVENH UP<CR>		X	X	X	X	X	X	X	X	---	X	X	X	---	---
			**:00 to 12 by ASCII, 00=0		ENH DOWN	<CR>	PVENH DOWN<CR>		X	X	X	X	X	X	X	X	---	X	X	X	---	---
			from 0 to 12		ENH **	<CR>	PVENH 12<CR>		X	X	X	X	X	X	X	X	---	X	X	X	---	---
			Request PVENH Status		ENH ?	<CR>	PVENH ?<CR>		X	X	X	X	X	X	X	X	---	X	X	X	---	---
	System	Cursor	“Cursor Up” Control	MN	CUP	<CR>	MNCUP<CR>		X	X	X	X	X	X	X	X	X	X	X	X	X	X	X	X	X	X	X	X		CUR:1
	Control		“Cursor Down” Control		CDN	<CR>	MNCDN<CR>		X	X	X	X	X	X	X	X	X	X	X	X	X	X	X	X		CUR:2
			“Cursor Left” Control		CLT	<CR>	MNCLT<CR>		X	X	X	X	X	X	X	X	X	X	X	X	X	X	X	X		CUR:3
			“Cursor Right” Control		CRT	<CR>	MNCRT<CR>		X	X	X	X	X	X	X	X	X	X	X	X	X	X	X	X		CUR:4
			“Enter” Control		ENT	<CR>	MNENT<CR>		X	X	X	X	X	X	X	X	X	X	X	X	X	X	X	X		MNU:3
			“Return/Back” Control		RTN	<CR>	MNRTN<CR>		X	X	X	X	X	X	X	X	X	X	X	X	X	X	X	X		MNU:5
		Menu	Setup Menu ON Control		MEN ON	<CR>	MNMEN ON<CR>		X	X	X	X	X	X	X	X	X	X	X	X	X	X	X	X		MNU:2
MAIN	System		Setup Menu OFF Control		MEN OFF	<CR>	MNMEN OFF<CR>		X	X	X	X	X	X	X	X	X	X	X	X	X	X	X	X		MNU:1
ZONE	Control		Request Menu Status		MEN?	<CR>	MNMEN?<CR>		X	X	X	---	X	X	X	---	X	X	X	---	---	X	X	X	---	X	X	X	---	X
			“OPTION” Control		OPT	<CR>	MNOPT<CR>		X	X	X	---	X	X	X	---	X	X	X	---	---	X	X	X	---	X	X	X	---	X
			“INFO” Control		INF	<CR>	MNINF<CR>		X	X	X	---	X	X	X	---	X	X	X	---	---	X	X	X	---	X	X	X	---	X
			“Channel Level Adjust”menu on/offControl		CHL	<CR>	MNCHL<CR>		---	X	---	X	X	---	---	X	X	---	---	X	X	X	---	---	X	X	---	---	X	---
			“GUI Source Select Menu ON” Control		SRC ON	<CR>	MNSRC ON<CR>		---	---	---	X	---	---	---	X	---	---	---	X	X	---	---	---	X	---	---	---	X	---
			“GUI Source Select Menu OFF” Control		SRC OFF	<CR>	MNSRC OFF<CR>		---	---	---	X	---	---	---	X	---	---	---	X	X	---	---	---	X	---	---	---	X	---
		InstaPrevue	InstaPrevue ON Control	MN	PRV ON	<CR>	MNPRV ON<CR>		X	---	---	---	---	X	---	---	---	X	---	---	---	---	---	---	---	---
			InstaPrevue OFF Control		PRV OFF	<CR>	MNPRV OFF<CR>		X	---	---	---	---	X	---	---	---	X	---	---	---	---	---	---	---	---
			Request InstaPrevue Status		PRV?	<CR>	MNPRV?<CR>		X	---	---	---	---	X	---	---	---	X	---	---	---	---	---	---	---	---
		All Zone Stereo	All Zone Stereo ON Control	MN	ZST ON	<CR>	MNZST ON<CR>		X	X	---	---	X	X	---	---	X	X	---	---	---	X	X	---	---	X	X	---	---	---
			All Zone Stereo OFF Control		ZST OFF	<CR>	MNZST OFF<CR>		X	X	---	---	X	X	---	---	X	X	---	---	---	X	X	---	---	X	X	---	---	---
			Request All Zone Stereo Status		ZST?	<CR>	MNZST?<CR>		---	X	---	---	X	---	---	---	X	---	---	---	---	X	---	---	---	X	---	---	---	---
		Control Lock	REMOTE CONTROL LOCK ON/OFF	SY	REMOTE LOCK ON	<CR>	SYREMOTE LOCK ON<CR>		X	X	X	X	X	X	X	X	X	X	X	X	X	X	X	X
					REMOTE LOCK OFF	<CR>	SYREMOTE LOCK OFF<CR>		X	X	X	X	X	X	X	X	X	X	X	X	X	X	X	X
			PANEL BUTTON(Except MASTER VOL.)CONTROL LOCK ON		PANEL LOCK ON	<CR>	SYPANEL LOCK ON<CR>		X	X	X	X	X	X	X	X	X	X	X	X	X	X	X	X
			PANEL BUTTON & MASTER VOL. CONTROL LOCK ON		PANEL+V LOCK ON	<CR>	SYPANEL+V LOCK ON<CR>		X	X	X	X	X	X	X	X	X	X	X	X	X	X	X	X		FKL:2	@FKL:2
			PANEL BUTTON & MASTER VOL. CONTROL LOCK OFF		PANEL LOCK OFF	<CR>	SYPANEL LOCK OFF<CR>		X	X	X	X	X	X	X	X	X	X	X	X	X	X	X	X		FKL:1	@FKL:1
		Trigger	Trigger 1 ON/OFF Control	TR	1 ON	<CR>	TR1 ON<CR>		X	X	X	---	X	X	X	---	X	X	X	X	---	X	X	---	---	X	X	---	---	---		DCT:12	@DCT:12
					1 OFF	<CR>	TR1 OFF<CR>		X	X	X	---	X	X	X	---	X	X	X	X	---	X	X	---	---	X	X	---	---	---		DCT:11	@DCT:11
			Trigger 2 ON/OFF Control		2 ON	<CR>	TR2 ON<CR>		X	X	X	---	X	X	X	---	---	---	---	X	---	---	---	---	---	---	---	---		DCT:22	@DCT:22
					2 OFF	<CR>	TR2 OFF<CR>		X	X	X	---	X	X	X	---	---	---	---	X	---	---	---	---	---	---	---	---		DCT:21	@DCT:21
			Request Trigger Output Status		?	<CR>	TR?<CR>	TR1 ON<CR> / TR2 ON<CR>	X	X	X	---	X	X	X	---	X	X	X	X	---	X	X	---	---	X	X	---	---	---		DCT:?	@DCT:22,@DCT:21
		Dimmer	Dimmer = Bright	DIM	BRI	<CR>	DIM BRI<CR>		---	X	---	---	X	---	---	---	X	---	---	---	---	X	---	---	---	X	---	---	---	---		ALS:1	@ALS:1
			Dimmer = Dim		DIM	<CR>	DIM DIM<CR>		---	X	---	---	X	---	---	---	X	---	---	---	---	X	---	---	---	X	---	---	---	---		ALS:2	@ALS:2
			Dimmer = Dark		DAR	<CR>	DIM DAR<CR>		---	X	---	---	X	---	---	---	X	---	---	---	---	X	---	---	---	X	---	---	---	---		ALS:2	@ALS:2
			Dimmer = Off		OFF	<CR>	DIM OFF<CR>		---	X	---	---	X	---	---	---	X	---	---	---	---	X	---	---	---	X	---	---	---	---		ALS:2	@ALS:2
			Dimmer setting change		SEL	<CR>	DIM SEL<CR>		---	X	---	---	X	---	---	---	X	---	---	---	---	X	---	---	---	X	---	---	---	---		ALS:2	@ALS:2
			Request Dimmer status		?	<CR>	DIM ?<CR>		---	X	---	---	X	---	---	---	X	---	---	---	---	X	---	---	---	X	---	---	---	---		ALS:?	@ALS:1,@ALS:2
		Remote	REMOTE MAINTENANCE Mode Start	RM	STA	<CR>	RM STA<CR>		X	X	X	---	X	X	X	---	X	X	X	X	---	X	X	X	X	X	X	---	---	X
		Maintenance	REMOTE MAINTENANCE Mode End		END	<CR>	RM END<CR>		X	X	X	---	X	X	X	---	X	X	X	X	---	X	X	X	X	X	X	---	---	X
		Mode	Request RM Status		?	<CR>	RM ?<CR>	RM ON<CR> / RM OFF<CR>	X	X	X	---	X	X	X	---	X	X	X	X	---	X	X	X	X	X	X	---	---	X
		Auto Lip Sync	AUTO LIP SYNC=DISABLE	SS	HOSALS ON	<CR>	SSHOSALS ON<CR>		X	X	X	---	X	X	X	---	X	X	X	X	---	X	X	X	X	X	X	X	X		ALS:1	@ALS:1
			AUTO LIP SYNC=ENABLE		HOSALS OFF	<CR>	SSHOSALS OFF<CR>		X	X	X	---	X	X	X	---	X	X	X	X	---	X	X	X	X	X	X	X	X		ALS:2	@ALS:2
			Request Auto Lip Sync status		HOS ?	<CR>	SSHOS ?<CR>		X	X	X	---	X	X	X	---	X	X	X	X	---	X	X	X	X	X	X	X	X		ALS:?	@ALS:1,@ALS:2
		Component Video	COMPONENT VIDEO OUT=ZONE MAIN	SS	CVO ZMA		SSCVO ZMA<CR>		---	X	X	X	X	X	X	X	---	---	---	---	---	---	---	---
		Output	COMPONENT VIDEO OUT=ZONE2		CVO Z2S		SSCVO Z2S<CR>		---	X	X	X	X	X	X	X	---	---	---	---	---	---	---	---
			Return Component Video Output Status		CVO ?		SSCVO ?<CR>		---	X	X	X	X	X	X	X	---	---	---	---	---	---	---	---
		Audio Channel	Audio Channel(Bilingual)=MAIN	SS	BLN MAI	<CR>	SSBLN MAI<CR>		---	---	---	@7	@7	---	---	@7	---	@7	@7	@7	---	---	---	---	---	@7	@7	@7	@7	@7	@7: This code is available for Japan model Only	BIL:1	@BIL:1
			Audio Channel(Bilingual)=SUB		BLN SUB	<CR>	SSBLN SUB<CR>		---	---	---	@7	@7	---	---	@7	---	@7	@7	@7	---	---	---	---	---	@7	@7	@7	@7	@7	@7: This code is available for Japan model Only	BIL:2	@BIL:2
			Audio Channel(Bilingual)=MAIN+SUB		BLN M+S	<CR>	SSBLN M+S<CR>		---	---	---	@7	@7	---	---	@7	---	@7	@7	@7	---	---	---	---	---	@7	@7	@7	@7	@7	@7: This code is available for Japan model Only	BIL:3	@BIL:3
			Request Bilingual Mode status		BLN ?	<CR>	SSBLN ?<CR>		---	---	---	@7	@7	---	---	@7	---	@7	@7	@7	---	---	---	---	---	@7	@7	@7	@7	@7	@7: This code is available for Japan model Only	BIL:?	@BIL:*
		Screen Saver	Screen Saver Off	SS	OSDSCR ON	<CR>	SSOSDSCR ON<CR>		---	---	---	---	---	---	---	---	X	---	---	---	---	X	---	---	---	X	---		USN:1	@USN:1
			Screen Saver On		OSDSCR OFF	<CR>	SSOSDSCR OFF<CR>		---	---	---	---	---	---	---	---	X	---	---	---	---	X	---	---	---	X	---		USN:2	@USN:2
			Request GUI setting status		OSD ?	<CR>	SSOSD ?		---	---	---		---	---	---		---	---	---	X		---	---	---	X	---	---	---	X	---		USN:?	@USN:1,@USN:2
	Tuner	Seek +/-	TUNER Frequency UP/DOWN	TF	ANUP	<CR>	TFANUP<CR>		@4	@4	@4	@4	@4	@4	@4	@4	X	X	X	@4	@4	X	X	X	X	X	X	X	X	@4: This code is available for Europe(/N1x)/Japan(F B)/China(/K1x) model.	TFQ:1	@TFQ:0xxxxx
	(Analog				ANDOWN	<CR>	TFANDOWN<CR>		@4	@4	@4	@4	@4	@4	@4	@4	X	X	X	@4	@4	X	X	X	X	X	X	X	X	@4: This code is available for Europe(/N1x)/Japan(F B)/China(/K1x) model.	TFQ:2	@TFQ:0xxxxx
	Tuner	Frequency	--- ****.** kHz at AM band (>050000 is AM.)		AN******	<CR>	TFAN105000<CR>		@4	@4	@4	@4	@4	@4	@4	@4	X	X	X	@4	@4	X	X	X	X	X	X	X	X	@4: This code is available for Europe(/N1x)/Japan(F B)/China(/K1x) model.	TFQ:0xxxxx	@TFQ:0xxxxx
	Model)	Direct	****.** MHz at FM band (<050000 is FM.)		(6 digits)		(1050.00kHz at AM)		@4	@4	@4	@4	@4	@4	@4	@4	X	X	X	@4	@4	X	X	X	X	X	X	X	X	@4: This code is available for Europe(/N1x)/Japan(F B)/China(/K1x) model.
			Request TF Status		AN?	<CR>	TFAN?<CR>		@4	@4	@4	@4	@4	@4	@4	@4	X	X	X	@4	@4	X	X	X	X	X	X	X	X	@4: This code is available for Europe(/N1x)/Japan(F B)/China(/K1x) model.	TFQ:?	Same as above
		Preset	TUNER PRESET CH UP/DOWN , direct change to No.**	TP	ANUP	<CR>	TPANUP<CR>		@4	@4	@4	@4	@4	@4	@4	@4	X	X	X	@4	@4	X	X	X	X	X	X	X	X	@4: This code is available for Europe(/N1x)/Japan(F B)/China(/K1x) model.	TPR:1	@TPR:0xx
			FY12 model (SRx007/NR1x03) Preset CH 01-56,		ANDOWN	<CR>	TPANDOWN<CR>		@4	@4	@4	@4	@4	@4	@4	@4	X	X	X	@4	@4	X	X	X	X	X	X	X	X	@4: This code is available for Europe(/N1x)/Japan(F B)/China(/K1x) model.	TPR:2	@TPR:0xx
			～FY11: Preset channel (**)= A1～G8		AN**(PRESET No.)	<CR>	TPANA1<CR>		---	---	---	@4	---	---	---	@4	---	---	---	@4	@4	---	---	---	X	---	---	---	X	---	@4: This code is available for Europe(/N1x)/Japan(F B)/China(/K1x) model.	TPR:0xx	@TPR:0xx
			FY12～: Preset channel (**)= 01～56				TPAN01<CR>		@4	@4	@4	---	@4	@4	@4	---	X	X	X	---	---	X	X	X	---	X	X	X	---	X
			TUNER PRESET MEMORY		ANMEM	<CR>	TPANMEM<CR>	TPANMEM<CR> / ↓ / TPANUP<CR> / or TPANDOWN<CR> / or TPAN**<CR> / ↓ / TPANMEM<CR>	@4	@4	@4	@4	@4	@4	@4	@4	X	X	X	@4	@4	X	X	X	X	X	X	X	X	@4: This code is available for Europe(/N1x)/Japan(F B)/China(/K1x) model.	MEM:0
					ANMEM**	<CR>	TPANMEMA1<CR>		---	---	---	@4	---	---	---	@4	---	---	---	@4	@4	---	---	---	X	---	---	---	X	---	@4: This code is available for Europe(/N1x)/Japan(F B)/China(/K1x) model.
			FY12 ～: Preset CH 01-56		(**=PRESET No.)		TPANMEM01<CR>		@4	@4	@4	---	@4	@4	@4	---	X	X	X	---	---	X	X	X	---	X	X	X	---	X
			Request TP Status		AN?	<CR>	TPAN?<CR>		@4	@4	@4	@4	@4	@4	@4	@4	X	X	X	@4	@4	X	X	X	X	X	X	X	X	@4: This code is available for Europe(/N1x)/Japan(F B)/China(/K1x) model.
								TPANOFF<CR>						Event only
			Return RDS Station Name (EU,AP Only)		ANNAME?	<CR>	ANNAME?<CR>	TFANNAME123456878<CR> / (Station Name”12345678”) / If station name is NULL: / TFANNAME________<CR>("_"is space)	---	@6	---	---	@6	---	---	---	@6	---	---	---	---	@6	---	---	---	@6	---	---	---	---
		Band	---Band set to AM	TM	ANAM	<CR>	TMANAM<CR>		---	X	---	@4	X	@3	---	@4	X	@3	---	@4	@4	X	@3	---	X	X	@3	---	X	@3	@3: This code is available for North America model (/U1B) Only. / @4: This code is available for Europe(/N1x)/Japan(F B)/China(/K1x) model.	SRC:H	@SRC:H
			---Band set to FM		ANFM	<CR>	TMANFM<CR>		---	X	---	@4	X	@3	---	@4	X	@3	---	@4	@4	X	@3	---	X	X	@3	---	X	@3	@3: This code is available for North America model (/U1B) Only. / @4: This code is available for Europe(/N1x)/Japan(F B)/China(/K1x) model.	SRC:G	@SRC:G
		MODE	---Tuning mode set to AUTO mode		ANAUTO	<CR>	TMANAUTO<CR>		@4	@4	@4	@4	@4	@4	@4	@4	X	X	X	@4	@4	X	X	X	X	X	X	X	X	X	@4: This code is available for Europe(/N1x)/Japan(F B)/China(/K1x) model.	TMD:2	@TMD:2
			---Tuning mode set to MANUAL mode		ANMANUAL	<CR>	TMANMANUAL<CR>		@4	@4	@4	@4	@4	@4	@4	@4	X	X	X	@4	@4	X	X	X	X	X	X	X	X	@4: This code is available for Europe(/N1x)/Japan(F B)/China(/K1x) model.	TMD:1	@TMD:1
			Request TM Status		AN?	<CR>	TMAN?<CR>		@4	@4	@4	@4	@4	@4	@4	@4	X	X	X	@4	@4	X	X	X	X	X	X	X	X	@4: This code is available for Europe(/N1x)/Japan(F B)/China(/K1x) model.
	Tuner	Channel +/-	HD Channel UP/DOWN , direct change	TF	HDUP	<CR>	TFHDUP<CR>		@3	@3	@3	@3	@3	@3	@3	@3	---	---	---	@3	@3	---	---	---	---	---	---	---	---	@3: This code is available for North America model (/U1B) Only.	TFQ:1	@TFQ:0xxxxx
	(HD Radio				HDDOWN	<CR>	TFHDDOWN<CR>		@3	@3	@3	@3	@3	@3	@3	@3	---	---	---	@3	@3	---	---	---	---	---	---	---	---	@3: This code is available for North America model (/U1B) Only.	TFQ:2	@TFQ:0xxxxx
	Tuner	Band	--- ****.** kHz at AM band (>050000 is AM.)		HD******	<CR>	TFHD105000<CR>		@3	@3	@3	@3	@3	@3	@3	@3	---	---	---	@3	@3	---	---	---	---	---	---	---	---	@3: This code is available for North America model (/U1B) Only.	TFQ:0xxxxx	@TFQ:0xxxxx
	Model,		****.** MHz at FM band (<050000 is FM.)		(6 digits)		(AM1050.00kHz)
	North	Multi Cast	---HD Multi Cast CH Select		HDMC*	<CR>	TFHDMC2<CR>		@3	@3	@3	@3	@3	@3	@3	@3	---	---	---	@3	@3	---	---	---	---	---	---	---	---	@3: This code is available for North America model (/U1B) Only.
	America		(*：Multi Cast 1-8, Analog 0)		(1 digit)		(Multi Cast Ch.2)
	Vision	Frequency + / Multi cast ch.	---Frequency and HD Multi Cast CH Select		HD******MC*	<CR>	TFHD008750MC5<CR> / (FM87.50MHz Multi Cast Ch.5)	※command only	@3	@3	@3	@3	@3	@3	@3	@3	---	---	---	@3	@3	---	---	---	---	---	---	---	---	@3: This code is available for North America model (/U1B) Only.
	only)		Request TFHD Status		HD?	<CR>	TFHD?<CR>		@3	@3	@3	@3	@3	@3	@3	@3	---	---	---	@3	@3	---	---	---	---	---	---	---	---	@3: This code is available for North America model (/U1B) Only.	TFQ:?	Same as above
		Preset	HD PRESET CH UP/DOWN , direct change to No.**	TP	HDUP	<CR>	TPHDUP<CR>		@3	@3	@3	@3	@3	@3	@3	@3	---	---	---	@3	@3	---	---	---	---	---	---	---	---	@3: This code is available for North America model (/U1B) Only.	TPR:1	@TPR:0xx
			FY12 model (SRx007/NR1x03) Preset CH 01-56,		HDDOWN	<CR>	TPHDDOWN<CR>		@3	@3	@3	@3	@3	@3	@3	@3	---	---	---	@3	@3	---	---	---	---	---	---	---	---	@3: This code is available for North America model (/U1B) Only.	TPR:2	@TPR:0xx
			～FY11: Preset channel (**)= A1～G8		HD**(PRESET No.)	<CR>	TPHDA1<CR>		---	---	---	@3	---	---	---	@3	---	---	---	@3	@3	---	---	---	---	---	---	---	---	@3: This code is available for North America model (/U1B) Only.	TPR:0xx	@TPR:0xx
			FY12～: Preset channel (**)= 01～56				TPHD01<CR>		@3	@3	@3	---	@3	@3	@3	---	---	---	---	---	---	---	---	---
			HD PRESET MEMORY		HDMEM	<CR>	TPHDMEM<CR>	TPHDMEM<CR> / ↓ / TPHDUP<CR> / or TPHDDOWN<CR> / or TPHD**<CR> / ↓ / TPHDMEM<CR>	@3	@3	@3	@3	@3	@3	@3	@3	---	---	---	@3	@3	---	---	---	---	---	---	---	---	@3: This code is available for North America model (/U1B) Only.	MEM:0
					HDMEM**	<CR>	TPHDMEMA1<CR>		---	---	---	@3	---	---	---	@3	---	---	---	@3	@3	---	---	---	---	---	---	---	---	@3: This code is available for North America model (/U1B) Only.
			FY12 ～: Preset CH 01-56		（**＝PRESET No.)		TPHDMEM01<CR>		@3	@3	@3	---	@3	@3	@3	---	---	---	---	---	---	---	---
			Request TPHD Status		HD?	<CR>	TPHD?<CR>		@3	@3	@3	@3	@3	@3	@3	@3	---	---	---	@3	@3	---	---	---	---	---	---	---	---	@3: This code is available for North America model (/U1B) Only.
								TPHDOFF<CR>	@3	@3	@3	@3	@3	@3	@3	@3	---	---	---	@3	@3	---	---	---	---	---	---	---	---	@3: This code is available for North America model (/U1B) Only. Event only
		BAND	---Band set to AM	TM	HDAM	<CR>	TMHDAM<CR>		@3	@3	@3	@3	@3	@3	@3	@3	---	---	---	@3	@3	---	---	---	---	---	---	---	---	@3: This code is available for North America model (/U1B) Only.	SRC:H	@SRC:H
			---Band set to FM		HDFM	<CR>	TMHDFM<CR>		@3	@3	@3	@3	@3	@3	@3	@3	---	---	---	@3	@3	---	---	---	---	---	---	---	---	@3: This code is available for North America model (/U1B) Only.	SRC:G	@SRC:G
		MODE	---Tuning mode set to AUTO-HD mode		HDAUTOHD	<CR>	TMHDAUTOHD<CR>		@3	@3	@3	@3	@3	@3	@3	@3	---	---	---	@3	@3	---	---	---	---	---	---	---	---	@3: This code is available for North America model (/U1B) Only.
			---Tuning mode set to AUTO mode		HDAUTO	<CR>	TMHDAUTO<CR>		@3	@3	@3	@3	@3	@3	@3	@3	---	---	---	@3	@3	---	---	---	---	---	---	---	---	@3: This code is available for North America model (/U1B) Only.
			---Tuning mode set to MANUAL mode		HDMANUAL	<CR>	TMHDMANUAL<CR>		@3	@3	@3	@3	@3	@3	@3	@3	---	---	---	@3	@3	---	---	---	---	---	---	---	---	@3: This code is available for North America model (/U1B) Only.
			---Tuning mode set to ANALOG AUTO mode		HDANAAUTO	<CR>	TMHDANAAUTO<CR>		@3	@3	@3	---	@3	@3	@3	---	---	---	---	@3	---	---	---	---	---	---	---	---	@3: This code is available for North America model (/U1B) Only.	TMD:2	@TMD:2
			---Tuning mode set to ANALOG MANUAL mode		HDANAMANU	<CR>	TMHDANAMANU<CR>		@3	@3	@3	---	@3	@3	@3	---	---	---	---	@3	---	---	---	---	---	---	---	---	@3: This code is available for North America model (/U1B) Only.	TMD:1	@TMD:1
MAIN	Tuner	Status	Request TMHD Status		HD?	<CR>	TMHD?<CR>		@3	@3	@3	@3	@3	@3	@3	@3	---	---	---	@3	@3	---	---	---	---	---	---	---	---	@3: This code is available for North America model (/U1B) Only.	HD*?
ZONE	(HD Radio		Request HD Status	HD	?	<CR>	HD?<CR>		@3	@3	@3	@3	@3	@3	@3	@3	---	---	---	@3	@3	---	---	---	---	---	---	---	---	@3: This code is available for North America model (/U1B) Only.
	North		---BAND, STATION NAME, STATION LONG NAME,					HDST NAME ********<CR>	@3	@3	@3	@3	@3	@3	@3	@3	---	---	---	@3	@3	---	---	---	---	---	---	---	---	@3: This code is available for North America model (/U1B) Only.		@CHN*xxxxxxxxxx
	America		MULTI CAST CURRENT CHANNEL, MULTI CAST NUMBER, SIGNAL LEVEL,					HDSTL NAME (56 digits)<CR>	---	---	---	@3	---	---	---	@3	---	---	---	---	@3	---	---	---	---	---	---	---	---	@3: This code is available for North America model (/U1B) Only.
	Version		ARTIST, TITLE, ALBUM, GENRE, PROGRAM TYPE,					HDSIG LEV 0<CR>	@3	@3	@3	@3	@3	@3	@3	@3	---	---	---	@3	@3	---	---	---	---	---	---	---	---	@3: This code is available for North America model (/U1B) Only.
	only)							HDSIG LEV 1<CR>	@3	@3	@3	@3	@3	@3	@3	@3	---	---	---	@3	@3	---	---	---	---	---	---	---	---	@3: This code is available for North America model (/U1B) Only.
								HDSIG LEV 2<CR>	@3	@3	@3	@3	@3	@3	@3	@3	---	---	---	@3	@3	---	---	---	---	---	---	---	---	@3: This code is available for North America model (/U1B) Only.
								HDSIG LEV 3<CR>	@3	@3	@3	@3	@3	@3	@3	@3	---	---	---	@3	@3	---	---	---	---	---	---	---	---	@3: This code is available for North America model (/U1B) Only.
								HDSIG LEV 4<CR>	@3	@3	@3	@3	@3	@3	@3	@3	---	---	---	@3	@3	---	---	---	---	---	---	---	---	@3: This code is available for North America model (/U1B) Only.
								HDSIG LEV 5<CR>	@3	@3	@3	@3	@3	@3	@3	@3	---	---	---	@3	@3	---	---	---	---	---	---	---	---	@3: This code is available for North America model (/U1B) Only.
								HDSIG LEV 6<CR>	@3	@3	@3	@3	@3	@3	@3	@3	---	---	---	@3	@3	---	---	---	---	---	---	---	---	@3: This code is available for North America model (/U1B) Only.
								HDMLT CURRCH *<CR>	@3	@3	@3	@3	@3	@3	@3	@3	---	---	---	@3	@3	---	---	---	---	---	---	---	---	@3: This code is available for North America model (/U1B) Only.
								HDMLT CAST CH *<CR>	@3	@3	@3	@3	@3	@3	@3	@3	---	---	---	@3	@3	---	---	---	---	---	---	---	---	@3: This code is available for North America model (/U1B) Only.
								HDPTY (18 digits)<CR>	@3	@3	@3	@3	@3	@3	@3	@3	---	---	---	@3	@3	---	---	---	---	---	---	---	---	@3: This code is available for North America model (/U1B) Only.		＠CTN*xxxxxxxx
								HDARTIST (40 digits)<CR>	@3	@3	@3	@3	@3	@3	@3	@3	---	---	---	@3	@3	---	---	---	---	---	---	---	---	@3: This code is available for North America model (/U1B) Only.		＠ARN*xxxxxxxxxxxxxxxx
								HDTITLE (40 digits)<CR>	@3	@3	@3	@3	@3	@3	@3	@3	---	---	---	@3	@3	---	---	---	---	---	---	---	---	@3: This code is available for North America model (/U1B) Only.		＠SON*xxxxxxxxxxxxxxxx
								HDALBUM (40 digits)<CR>	@3	@3	@3	@3	@3	@3	@3	@3	---	---	---	@3	@3	---	---	---	---	---	---	---	---	@3: This code is available for North America model (/U1B) Only.
								HDGENRE (23 digits)<CR>	@3	@3	@3	@3	@3	@3	@3	@3	---	---	---	@3	@3	---	---	---	---	---	---	---	---	@3: This code is available for North America model (/U1B) Only.
								HDMODE DIGITAL<CR>	@3	@3	@3	@3	@3	@3	@3	@3	---	---	---	@3	@3	---	---	---	---	---	---	---	---	@3: This code is available for North America model (/U1B) Only.
								HDMODE ANALOG<CR>	@3	@3	@3	@3	@3	@3	@3	@3	---	---	---	@3	@3	---	---	---	---	---	---	---	---	@3: This code is available for North America model (/U1B) Only.
	Sirius	Channel +/-	SIRIUS Channel UP/DOWN	TF	STUP	<CR>	TFSTUP<CR>		---	---	---	@3	---	---	---	@3	---	---	---	---	@3	---	---	---	---	---	---	---	---	@3: This code is available for North America model (/U1B) Only.
	(North				STDOWN	<CR>	TFSTDOWN<CR>		---	---	---	@3	---	---	---	@3	---	---	---	---	@3	---	---	---	---	---	---	---	---	@3: This code is available for North America model (/U1B) Only.
	America	Channel Direct	--- ***:ST CH No.		ST***	<CR>	TFST001<CR>		---	---	---	@3	---	---	---	@3	---	---	---	---	@3	---	---	---	---	---	---	---	---	@3: This code is available for North America model (/U1B) Only.
	Version				(3 digits)		(ST001 CH at SIRIUS TUNER)
	only)	Parental Rock	--- ***:Parental Lock Code Number		STPL****	<CR>	TFSTPL1234<CR>		---	---	---	@3	---	---	---	@3	---	---	---	---	@3	---	---	---	---	---	---	---	---	@3: This code is available for North America model (/U1B) Only.
					(4 digits)		(Parental Lock code “1234”)
			Request TFST Status		ST?	<CR>	TFST?<CR>		---	---	---	@3	---	---	---	@3	---	---	---	---	@3	---	---	---	---	---	---	---	---	@3: This code is available for North America model (/U1B) Only.
								TFSTPL ON<CR>	---	---	---	@3	---	---	---	@3	---	---	---	---	@3	---	---	---	---	---	---	---	---	@3: This code is available for North America model (/U1B) Only.
								TFSTPL OFF<CR>	---	---	---	@3	---	---	---	@3	---	---	---	---	@3	---	---	---	---	---	---	---	---	@3: This code is available for North America model (/U1B) Only.
								TFSTUL OK<CR>	---	---	---	@3	---	---	---	@3	---	---	---	---	@3	---	---	---	---	---	---	---	---	@3: This code is available for North America model (/U1B) Only.
								TFSTUL NG<CR>	---	---	---	@3	---	---	---	@3	---	---	---	---	@3	---	---	---	---	---	---	---	---	@3: This code is available for North America model (/U1B) Only.
								TFSTCH SUB<CR>	---	---	---	@3	---	---	---	@3	---	---	---	---	@3	---	---	---	---	---	---	---	---	@3: This code is available for North America model (/U1B) Only.
								TFSTCH UNS<CR>	---	---	---	@3	---	---	---	@3	---	---	---	---	@3	---	---	---	---	---	---	---	---	@3: This code is available for North America model (/U1B) Only.
								TFSTMP VAL<CR>	---	---	---	@3	---	---	---	@3	---	---	---	---	@3	---	---	---	---	---	---	---	---	@3: This code is available for North America model (/U1B) Only.
								TFSTMP INV<CR>	---	---	---	@3	---	---	---	@3	---	---	---	---	@3	---	---	---	---	---	---	---	---	@3: This code is available for North America model (/U1B) Only.
								TFST CHECK ANT<CR>	---	---	---	@3	---	---	---	@3	---	---	---	---	@3	---	---	---	---	---	---	---	---	@3: This code is available for North America model (/U1B) Only.
		Preset +/-	SIRIUS PRESET CH UP/DOWN , direct change to No.**	TP	STUP	<CR>	TPSTUP<CR>		---	---	---	@3	---	---	---	@3	---	---	---	---	@3	---	---	---	---	---	---	---	---	@3: This code is available for North America model (/U1B) Only.
					STDOWN	<CR>	TPSTDOWN<CR>		---	---	---	@3	---	---	---	@3	---	---	---	---	@3	---	---	---	---	---	---	---	---	@3: This code is available for North America model (/U1B) Only.
		Preset Direct			ST**	<CR>	TPSTA1<CR>		---	---	---	@3	---	---	---	@3	---	---	---	---	@3	---	---	---	---	---	---	---	---	@3: This code is available for North America model (/U1B) Only.
					(PRESET No.)		(PRESET No.”A1”)
		Preset Memory	SIRIUS PRESET MEMORY		STMEM	<CR>	TPSTMEM<CR>		---	---	---	@3	---	---	---	@3	---	---	---	---	@3	---	---	---	---	---	---	---	---	@3: This code is available for North America model (/U1B) Only.
		Status	Request TPST Status		ST?	<CR>	TPST?<CR>		---	---	---	@3	---	---	---	@3	---	---	---	---	@3	---	---	---	---	---	---	---	---	@3: This code is available for North America model (/U1B) Only.
								TPSTOFF<CR>	---	---	---	@3	---	---	---	@3	---	---	---	---	@3	---	---	---	---	---	---	---	---	@3: This code is available for North America model (/U1B) Only. Event only
			Request ST Status	ST	?	<CR>	ST?<CR>		---	---	---	@3	---	---	---	@3	---	---	---	---	@3	---	---	---	---	---	---	---	---	@3: This code is available for North America model (/U1B) Only.
			CHANNEL NAME, ARTIST, COMPOSER, TITLE, SIGNAL LEVEL					STCH NAME LONG CHANNEL NAM<CR> (20 digits)	---	---	---	@3	---	---	---	@3	---	---	---	---	@3	---	---	---	---	---	---	---	---	@3: This code is available for North America model (/U1B) Only.
								STARTIST High and mighty color<CR> (36 digits)	---	---	---	@3	---	---	---	@3	---	---	---	---	@3	---	---	---	---	---	---	---	---	@3: This code is available for North America model (/U1B) Only.
								STTITLE Memory Crysis <CR> (36 digits)	---	---	---	@3	---	---	---	@3	---	---	---	---	@3	---	---	---	---	---	---	---	---	@3: This code is available for North America model (/U1B) Only.
								STCOMPOSER High and mighty color<CR> (36 digits)	---	---	---	@3	---	---	---	@3	---	---	---	---	@3	---	---	---	---	---	---	---	---	@3: This code is available for North America model (/U1B) Only.
								STID 123456789012<CR>	---	---	---	@3	---	---	---	@3	---	---	---	---	@3	---	---	---	---	---	---	---	---	@3: This code is available for North America model (/U1B) Only.
								STSIGNAL EXCELLENT<CR>	---	---	---	@3	---	---	---	@3	---	---	---	---	@3	---	---	---	---	---	---	---	---	@3: This code is available for North America model (/U1B) Only.
								STSIGNAL GOOD<CR>	---	---	---	@3	---	---	---	@3	---	---	---	---	@3	---	---	---	---	---	---	---	---	@3: This code is available for North America model (/U1B) Only.
								STSIGNAL WEAK<CR>	---	---	---	@3	---	---	---	@3	---	---	---	---	@3	---	---	---	---	---	---	---	---	@3: This code is available for North America model (/U1B) Only.
								STSIGNAL NOSIGNAL<CR>	---	---	---	@3	---	---	---	@3	---	---	---	---	@3	---	---	---	---	---	---	---	---	@3: This code is available for North America model (/U1B) Only.
	Net(Online	Cursor	“Cursor Up” Control	NS	90	<CR>	NS90<CR>		X	X	X	X	X	X	X	X		UCU:0
	Music)		“Cursor Down” Control		91	<CR>	NS91<CR>		X	X	X	X	X	X	X	X		UCU:1
	USB/iPod		“Cursor Left” Control		92	<CR>	NS92<CR>		X	X	X	X	X	X	X	X		UCU:2
	Bluetooth		“Cursor Right” Control		93	<CR>	NS93<CR>		X	X	X	X	X	X	X	X		UCU:3
			“Enter (Play/Pause)” Control		94	<CR>	NS94<CR>		X	X	X	X	X	X	X	X		UMC:0
		Playback	“Play” Control		9A	<CR>	NS9A<CR>		X	X	X	X	X	X	X	X		UPY:1
			“Pause” Control		9B	<CR>	NS9B<CR>		X	X	X	X	X	X	X	X		UPY:2
			“Stop” Control		9C	<CR>	NS9C<CR>		X	X	X	X	X	X	X	X		UPY:3
			“Skip Plus” Control		9D	<CR>	NS9D<CR>		X	X	X	X	X	X	X	X		UPY:4
			“Skip Minus” Control		9E	<CR>	NS9E<CR>		X	X	X	X	X	X	X	X		UPY:5
			"Manual Search Plus" Control		9F	<CR>	NS9F<CR>		---	X	---	---	X	X	---	---	X	X	---	---	---	X	X	---	---	X	X	---	---	X
			"Manual Search Minus" Control		9G	<CR>	NS9G<CR>		---	X	---	---	X	X	---	---	X	X	---	---	---	X	X	---	---	X	X	---	---	X
			"Manual Search Stop" Control		9Z	<CR>	NS9Z<CR>		---	X	---	---	X	X	---	---	X	X	---	---	---	X	X	---	---	X	X	---	---	---
		Playback mode	“Repeat Folder”		9R	<CR>	NS9R<CR>		---	---	---	---	---	---	---	X	---	---	---	---	X	---	---	---	---	---	---	---	---		URT:4
			“Repeat One” / (Media Server,Rhapsody,Napster,Spotify,USB,iPod Direct,Bluetooth)		9H	<CR>	NS9H<CR>		X	X	X	X	X	X	X	X		URT:2
			“Repeat All” / (Media Server,Rhapsody,Napster,Spotify,USB,iPod Direct,Bluetooth)		9I	<CR>	NS9I<CR>		X	X	X	X	X	X	X	X		URT:3
			“Repeat Off” / (Media Server,Rhapsody,Napster,Spotify,USB,iPod Direct,Bluetooth)		9J	<CR>	NS9J<CR>		X	X	X	X	X	X	X	X		URT:1
			“Random On” (Media Server,Rhapsody,Napster,Spotify,USB,Bluetooth)		9K	<CR>	NS9K<CR>		X	X	X	X	X	X	X	X		URM:2
			“Shuffle Songs” Control (iPod Direct Only)
			“Shuffle Albums” Control (iPod Direct Only)		9L	<CR>	NS9L<CR>		---	---	---	---	---	---	---	X	---	---	---	---	X	---	---	---	---	---	---	---	---		URM:3
			“Random Off” (Media Server,Rhapsody,Napster,Spotify,USB,Bluetooth)		9M	<CR>	NS9M<CR>		X	X	X	X	X	X	X	X		URM:1
			“Shuffle Off” Control (iPod Direct)
			“Repeat(toggle)”		RPT	<CR>	NSRPT<CR>		---	X	---	---	X	X	---	---	X	X	---	---	---	X	X	---	---	X	X	---	---	X
			“Random(toggle)"		RND	<CR>	NSRND<CR>		---	X	---	---	X	X	---	---	X	X	---	---	---	X	X	---	---	X	X	---	---	X
		iPod Mode	Toggle Switch “ Remote Mode/Direct Mode″Control (iPod Direct only)		9W	<CR>	NS9W<CR>		X	X	X	X	X	X	X	X
			Remote Mode=On-Screen mode, Direct Mode=From iPod mode
		Page +/-	“Page Next” Control		9X	<CR>	NS9X<CR>		X	X	X	X	X	X	X	X		UMC:M
			“Page Previous” Control		9Y	<CR>	NS9Y<CR>		X	X	X	X	X	X	X	X		UMC:N
		Party Mode	Enter/Exit PARTY MODE		PT	<CR>	NSPT<CR>		---	---	---	---	---	---	---	X	---	---	---	X	X	---	---	---	X	---	---	---	X	---
		Preset Direct	Direct Preset Select (except Bluetooth, USB/iPod)		B**(PRESET No.)	<CR>	NSB00<CR>		X	X	X	X	X	X	X	X	---	X	X	X	X	X	X	X	X		UPR:xx	@UPR:xx
			**：00-55 (00:01/55:56) ～FY13 / **：00-39 (00:01/39:40) FY14～				NSB01<CR> - NSB55<CR>							(xx = 00-55)	(xx = 00-55)
		Preset Memory	Preset Memory (except Bluetooth, USB/iPod)	NS	C**	<CR>	NSC00<CR>	NSC00<CR>	X	X	X	---	X	X	X	---	X	X	X	X	---	X	X	X	X	X	X	X	X
			**：00-55 (00:01/55:56) ～FY13 / **：00-39 (00:01/39:40) FY14～		(PRESET No.)			NSCOK<CR>
		Preset Name	Net Audio Preset Name status（UTF-8）	NS	H	<CR>	NSH<CR>	NSH<CR> / (Return) / NSH00**********(20 digits)<CR>(Preset Name: A1) / NSH01**********(20 digits)<CR>(Preset Name：A2) / : / : / NSH55**********(20 digits)<CR>(Preset Name：G8)： ～FY13 / NSH39**********(20 digits)<CR>(Preset Name：40)：FY14～	X	X	X	---	X	X	X	---	X	X	X	X	---	X	X	X	X	X	X	X	X
		Preset Call	Preset1 Call	NS	P1	<CR>	NSP1<CR>		---	---	---	---	---	---	---	---	X	---	---	---	---	X	---	---	---	X	---		IRP:1	@IRP:1
			Preset2 Call		P2	<CR>	NSP2<CR>		---	---	---	---	---	---	---	---	X	---	---	---	---	X	---	---	---	X	---		IRP:2	@IRP:2
			Preset3 Call		P3	<CR>	NSP3<CR>		---	---	---	---	---	---	---	---	X	---	---	---	---	X	---	---	---	X	---		IRP:3	@IRP:3
MAIN	Net(Online		Net Audio Preset 1-3 status（UTF-8）	NS	P	<CR>	NSP<CR>	NSP<CR> / (Return) / NSP01**********(20 digits)<CR>(Preset Name：P1) / NSP02**********(20 digits)<CR>(Preset Naem：P2) / NSP03**********(20 digits)<CR>(Preset Name：P3)	---	---	---	---	---	---	---	---	X	---	---	---	---	X	---	---	---	X	---
ZONE	Music)	Favorite	Add Favorites folder		FV MEM	<CR>	NSFV MEM<CR>		X	X	X	---	X	X	X	---	X	X	X	X	---	---	---	---	X	X	X	X	X	X
	USB/iPod		Favorites1 Memory		P1 MEM	<CR>	NSP1 MEM<CR>		---	---	---	---	---	---	---	---	X	---	---	---	---	X	---	---	---	X	---
	Bluetooth		Favorites2 Memory		P2 MEM	<CR>	NSP2 MEM<CR>		---	---	---	---	---	---	---	---	X	---	---	---	---	X	---	---	---	X	---
			Favorites3 Memory		P3 MEM	<CR>	NSP3 MEM<CR>		---	---	---	---	---	---	---	---	X	---	---	---	---	X	---	---	---	X	---
			Net Audio Preset 1-3 status（UTF-8）		P	<CR>	NSP		---	---	---	---	---	---	---	---	X	---	---	---	---	X	---	---	---	X	---
		OSD Info	Request Onscreen Display Information List	NSA		<CR>	NSA<CR>		---	---	---	---	---	---	---	---	X	---	---	---	---	X	---	---	---	X	---
			(ASCII CODE Character) / *ASCII Character(MAX96byte) / _:Null / ?: Don't Care (The character after Null should be disregarded) / ※:Cursor&Playable Information Data(1byte) / Bit1:Playable Music =1 / Bit2:Directory / Bit3:Don't Care / Bit4:CURSOR SELECT=1 / Bit7:Pictu / Bit5,6,8:Don't Care / ************_???:MAX 96byte				(Return NSA0-NSA8）	NSA0<CR> / (Return) / NSA0**********_???(96byte)<CR> / NSA1※(Flag1byte)*********_???(95byte)<CR> / NSA2※(Flag1byte)*********_???(95byte)<CR> / NSA3※(Flag1byte)*********_???(95byte)<CR> / NSA4※(Flag1byte)*********_???(95byte)<CR> / NSA5※(Flag1byte)*********_???(95byte)<CR> / NSA6※(Flag1byte)*********_???(95byte)<CR> / NSA7*********_???(96byte)<CR> / NSA8*********_???(96byte)<CR>	X	X	X	X	X	X	X	X
								NSA0Now Playing USB_????<CR> / NSA1※Come Away With Me_???<CR> / NSA2※Norah Jones_?????????<CR> / NSA3※_????????????????????<CR> / NSA4※_????????????????????<CR> / NSA5※00:11 100%_???????<CR> / NSA6※_????????????????????<CR> / NSA7_????????????????????<CR> / NSA8_????????????????????<CR>	X	X	X	X	X	X	X	X
D								NSA0※Now Playing_??<CR> / NSA1※Title_??????????????????<CR> / NSA2※Artist_?????????????????<CR> / NSA3※?????????????????????????<CR> / NSA4※Album_??????????????????<CR> / NSA5_?????????????????????????<CR> / NSA6※?????????????????????????<CR> / NSA7_?????????????????????????<CR> / NSA8 [ 1/1 ]	X	X	X	X	X	X	X	X
			Request Onscreen Display Information List	NSE		<CR>	NSE<CR>		X	X	X	X	X	X	X	X
			(UTF-8 CODE Character) / *UTF-8 Character(MAX96byte) / _:Null / ?: Don't Care (The character after Null should be disregarded) / ※:Cursor&Playable Information Data(1byte) / Bit1:Playable Music =1 / Bit2:Directory / Bit3:Don't Care / Bit4:CURSOR SELECT=1 / Bit7:Picture / Bit5,6,8:Don't Care / ************_???:MAX 96byte				(Return NSE0-NSE8）	NSE0<CR> / (Return) / NSE0**********_???(96byte)<CR> / NSE1※(Flag1byte)*********_???(95byte)<CR> / NSE2※(Flag1byte)*********_???(95byte)<CR> / NSE3※(Flag1byte)*********_???(95byte)<CR> / NSE4※(Flag1byte)*********_???(95byte)<CR> / NSE5※(Flag1byte)*********_???(95byte)<CR> / NSE6※(Flag1byte)*********_???(95byte)<CR> / NSE7*********_???(96byte)<CR> / NSE8*********_???(96byte)<CR>	X	X	X	X	X	X	X	X
								NSE0Now Playing USB_????<CR> / NSE1※Come Away With Me_???<CR> / NSE2※Norah Jones_?????????<CR> / NSE3※_????????????????????<CR> / NSE4※_????????????????????<CR> / NSE5※00:11 100%_???????<CR> / NSE6※_????????????????????<CR> / NSE7_????????????????????<CR> / NSE8_????????????????????<CR>	X	X	X	X	X	X	X	X
D								NSE0※Now Playing_??<CR> / NSE1※Title_??????????????????<CR> / NSE2※Artist_?????????????????<CR> / NSE3※?????????????????????????<CR> / NSE4※Album_??????????????????<CR> / NSE5_?????????????????????????<CR> / NSE6※?????????????????????????<CR> / NSE7_?????????????????????????<CR> / NSE8 [ 1/1 ]	X	X	X	X	X	X	X	X
2nd	Power	Power	ZONE2 ON/OFF change		ON	<CR>	Z2ON<CR>		X	X	X	X	X	X	X	X	@2	@2	---	@2 : Under amp assigned to Zone 2 only	MPW:2	@MPW:2
Zone					OFF	<CR>	Z2OFF<CR>		X	X	X	X	X	X	X	X	@2	@2	---	@2 : Under amp assigned to Zone 2 only	MPW:1	@MPW:1
	Input	Input	ZONE2 mode set , and select source	Z2	CD	<CR>	Z2CD<CR>	※In the input source which iPod is assigned, the response of "Z2IPOD" is returned.	X	X	X	X	X	X	X	X	@1	X	X	X	X	X	X	@2	@2	---	@1 : SR6005 doesn't support TV and GAME inputs.	MSC:*	@MSC:*
	Setting		---The name of PARAMETER is the same		|		|							@2 : Under amp assigned to Zone 2 only
					AUX3	<CR>	Z2AUX3<CR>		X	---	---	---	---	---	---	---	---	This code is available when Additional Source setting is on
					AUX4	<CR>	Z2AUX4<CR>		X	---	---	---	---	---	---	---	---	This code is available when Additional Source setting is on
					AUX5	<CR>	Z2AUX5<CR>		X	---	---	---	---	---	---	---	---	This code is available when Additional Source setting is on
					AUX6	<CR>	Z2AUX6<CR>		X	---	---	---	---	---	---	---	---	This code is available when Additional Source setting is on
					AUX7	<CR>	Z2AUX7<CR>		X	---	---	---	---	---	---	---	---	This code is available when Additional Source setting is on
					SPOTIFY	<CR>	Z2SPOTIFY		@5	---	---	---	---	@5	@5	---	---	@5	@5	---	---	---	@5	@5	---	---	@5	@5	---	---	@5: This code is available for North America & Europe model Only
			Bluetooth		BT	<CR>	Z2BT<CR>		---	X	---	---	X	---	---	---	X	---	---	---	---	X	---	---	---	X	---	---	---	---
					M-XPORT	<CR>	Z2MXPORT<CR>		X	X	X	X	X	X	X	X	---	X	X	X	---	X	X	X	---		SRC:N	@SRC:NN
					USB/IPOD	<CR>	Z2USB/IPOD<CR>		X	X	X	X	X	X	X	X	---
			ZONE2 mode cancel		SOURCE	<CR>	Z2SOURCE<CR>		X	X	X	X	X	X	X	X	@2	@2	---	@2 : Under amp assigned to Zone 2 only
			Select INPUT source USB and USB Start Playback		USB	<CR>	Z2USB<CR>		X	X	X	X	X	X	X	X	@2	@2	---	@2 : Under amp assigned to Zone 2 only
			Select INPUT source USB and iPod DIRECT Start Playback		IPD	<CR>	Z2IPD<CR>		X	X	X	X	X	X	X	X	@2	@2	---	@2 : Under amp assigned to Zone 2 only
			Select INPUT source NET/USB and iRadio Recent Play		IRP	<CR>	Z2IRP<CR>		X	X	X	---	X	X	X	---	X	X	X	X	---	X	X	X	X	X	X	@2	---	---	@2 : Under amp assigned to Zone 2 only
			Select INPUT source NET/USB and Favorites Play		FVP	<CR>	Z2FVP<CR>		X	X	X	---	X	X	X	---	X	X	X	X	---	X	X	X	X	X	X	@2	---	---	@2 : Under amp assigned to Zone 2 only
			Request ZONE2 Status (Power, input source and volume status)		?	<CR>	Z2?<CR>	Z2ON<CR>	X	X	X	X	X	X	X	X	@2	@2	---	@2 : Under amp assigned to Zone 2 only	MPW:?	@MPW:2,MPW:1
								Z2DVD<CR>
								Z240<CR>
								Z2IPOD DIRECT<CR> / Z2USB DIRECT<CR>
								SRSOURCE<CR>	X	X	X	X	---	---	X	X	---	---	X	X	X	---	---	X	X	---	---	---	---	---
	Volume	Volume	ZONE2 VOLUME UP/DOWN , direct change to **dB	Z2	UP	<CR>	Z2UP<CR>		X	X	X	X	X	X	X	@2	X	X	X	X	@2	@2	@2	@2	@2	X	X	@2	@2	---	@2 : Under amp assigned to Zone 2 only	MVL:1	@MVL:-20
	setting		**:00 to 99 by ASCII , 80 = 0dB, 99 = ---(MIN), 00 = -80dB		DOWN	<CR>	Z2DOWN<CR>		X	X	X	X	X	X	X	@2	X	X	X	X	@2	@2	@2	@2	@2	X	X	@2	@2	---	@2 : Under amp assigned to Zone 2 only	MVL:2	@MVL:-20
			**:00 to 98 by ASCII , 80=0dB, 00=---(MIN)		**	<CR>	Z280<CR>		X	X	X	X	X	X	X	@2	X	X	X	X	@2	@2	@2	@2	@2	X	X	@2	@2	---	@2 : Under amp assigned to Zone 2 only	MVL:0xxx	@MVL:-20 (xxx=000~-80, mute MVL:-ZZZ)
		Mute	ZONE2 OUTPUT MUTE ON/OFF change	Z2MU	ON	<CR>	Z2MUON<CR>		X	X	X	X	X	X	X	X	@2	@2	---	@2 : Under amp assigned to Zone 2 only	MAM:2	@MAM:2
					OFF	<CR>	Z2MUOFF<CR>		X	X	X	X	X	X	X	X	@2	@2	---	@2 : Under amp assigned to Zone 2 only	MAM:1	@MAM:1
			Request ZONE2 Mute Status		?	<CR>	Z2MU?<CR>		X	X	X	X	X	X	X	X	@2	@2	---	@2 : Under amp assigned to Zone 2 only	MAM:?	@MAM:?
	Smart	Smart Select	ZONE2 Smart Select 1-5 call	Z2	SMART1	<CR>	Z2SMART1<CR>		---	X	---	---	X	---	---	---	X	---	---	---	---	X	---	---	---	X	---	---	---	---
	Select				SMART2	<CR>	Z2SMART2<CR>		---	X	---	---	X	---	---	---	X	---	---	---	---	X	---	---	---	X	---	---	---	---
					SMART3	<CR>	Z2SMART3<CR>		---	X	---	---	X	---	---	---	X	---	---	---	---	X	---	---	---	X	---	---	---	---
					SMART4	<CR>	Z2SMART4<CR>		---	X	---	---	X	---	---	---	X	---	---	---	---	X	---	---	---	X	---	---	---	---
					SMART5	<CR>	Z2SMART5<CR>		---	X	---	---	X	---	---	---	X	---	---	---	---	X	---	---	---	X	---	---	---	---
			ZONE2 Smart Select 1-5 memory		SMART1 MEMORY	<CR>	Z2SMART1 MEMORY<CR>		---	X	---	---	X	---	---	---	X	---	---	---	---	X	---	---	---	X	---	---	---	---
					SMART2 MEMORY	<CR>	Z2SMART2 MEMORY<CR>		---	X	---	---	X	---	---	---	X	---	---	---	---	X	---	---	---	X	---	---	---	---
					SMART3 MEMORY	<CR>	Z2SMART3 MEMORY<CR>		---	X	---	---	X	---	---	---	X	---	---	---	---	X	---	---	---	X	---	---	---	---
					SMART4 MEMORY	<CR>	Z2SMART4 MEMORY<CR>		---	X	---	---	X	---	---	---	X	---	---	---	---	X	---	---	---	X	---	---	---	---
					SMART5 MEMORY	<CR>	Z2SMART5 MEMORY<CR>		---	X	---	---	X	---	---	---	X	---	---	---	---	X	---	---	---	X	---	---	---	---
			(cancel smart seelct)					Z2SMART0<CR>	---	X	---	---	X	---	---	---	X	---	---	---	---	X	---	---	---	X	---	---	---	---
			Request ZONE2 Smart Select Status		SMART ?	<CR>	Z2SMART ?<CR>		---	X	---	---	X	---	---	---	X	---	---	---	---	X	---	---	---	X	---	---	---	---
	Favorite	Favorite Station	Favorite Station 1-4 Mode select	Z2	FAVORITE1	<CR>	Z2FAVORITE1<CR>		X	---	X	---	---	X	X	---	---	X	X	---	---	---	X	X	---	---	X	X	---	---
	Station				FAVORITE2	<CR>	Z2FAVORITE2<CR>		X	---	X	---	---	X	X	---	---	X	X	---	---	---	X	X	---	---	X	X	---	---
					FAVORITE3	<CR>	Z2FAVORITE3<CR>		X	---	X	---	---	X	X	---	---	X	X	---	---	---	X	X	---	---	X	X	---	---
					FAVORITE4	<CR>	Z2FAVORITE4<CR>		X	---	X	---	---	X	X	---	---	---	---	---	---	---	---
			Favorite Station 1-4 Mode memory		FAVORITE1 MEMORY	<CR>	Z2FAVORITE1 MEMORY<CR>		X	---	X	---	---	X	X	---	---	X	X	---	---	---	X	X	---	---	X	X	---	---
					FAVORITE2 MEMORY	<CR>	Z2FAVORITE2 MEMORY<CR>		X	---	X	---	---	X	X	---	---	X	X	---	---	---	X	X	---	---	X	X	---	---
					FAVORITE3 MEMORY	<CR>	Z2FAVORITE3 MEMORY<CR>		X	---	X	---	---	X	X	---	---	X	X	---	---	---	X	X	---	---	X	X	---	---
					FAVORITE4 MEMORY	<CR>	Z2FAVORITE4 MEMORY<CR>		X	---	X	---	---	X	X	---	---	---	---	---	---	---	---
	Auto Standby	Auto Standby	ZONE2 Auto Standby setting	Z2STBY	2H	<CR>	Z2STBY2H<CR>		---	X	---	---	X	---	---	---	X	---	---	---	---	X	---	---	---	X	---	---	---	---		PWR:2	@PWR:2
					4H	<CR>	Z2STBY4H<CR>		---	X	---	---	X	---	---	---	X	---	---	---	---	X	---	---	---	X	---	---	---	---		PWR:1	@PWR:1
					8H	<CR>	Z2STBY8H<CR>		---	X	---	---	X	---	---	---	X	---	---	---	---	X	---	---	---	X	---	---	---	---
					OFF	<CR>	Z2STBYOFF<CR>		---	X	---	---	X	---	---	---	X	---	---	---	---	X	---	---	---	X	---	---	---	---
			Request Zone2 Auto Standby Status		?	<CR>	Z2STBY?<CR>		---	X	---	---	X	---	---	---	X	---	---	---	---	X	---	---	---	X	---	---	---	---			@PWR:2,@PWR:1
	Audio	Stereo/Mono	ZONE2 Channel setting	Z2CS	ST	<CR>	Z2CSST<CR>		X	X	X	X	X	X	X	X	---	---	---	---	---	---	---	---		MST:1	@MST:1
2nd	Setting				MONO	<CR>	Z2CSMONO<CR>		X	X	X	X	X	X	X	X	---	---	---	---	---	---	---	---		MST:2	@MST:2
Zone			Request ZONE2 Channel Stereo/Mono Status		?	<CR>	Z2CS?<CR>		X	X	X	X	X	X	X	X	---	---	---	---	---	---	---	---		MST:?	@MST:1,@MST2
		Front L Level	ZONE2 CHANNEL VOLUME UP/DOWN , direct change to **dB	Z2CV	FL UP	<CR>	Z2CVFL UP<CR>		X	X	X	X	X	X	X	@2	X	X	X	X	@2	@2	@2	@2	@2	X	X	@2	@2	---	@2 : Under amp assigned to Zone 2 only
			---FRONT Lch		FL DOWN	<CR>	Z2CVFL DOWN<CR>		X	X	X	X	X	X	X	@2	X	X	X	X	@2	@2	@2	@2	@2	X	X	@2	@2	---	@2 : Under amp assigned to Zone 2 only
			**:38 to 62 by ASCII , 50=0dB		FL **	<CR>	Z2CVFL 50<CR>		X	X	X	X	X	X	X	@2	X	X	X	X	@2	@2	@2	@2	@2	X	X	@2	@2	---	@2 : Under amp assigned to Zone 2 only
		Front R Level	ZONE2 CHANNEL VOLUME UP/DOWN , direct change to **dB	Z2CV	FR UP	<CR>	Z2CVFR UP<CR>		X	X	X	X	X	X	X	@2	X	X	X	X	@2	@2	@2	@2	@2	X	X	@2	@2	---	@2 : Under amp assigned to Zone 2 only
			---FRONT Rch		FR DOWN	<CR>	Z2CVFR DOWN<CR>		X	X	X	X	X	X	X	@2	X	X	X	X	@2	@2	@2	@2	@2	X	X	@2	@2	---	@2 : Under amp assigned to Zone 2 only
			**:38 to 62 by ASCII , 50=0dB		FR **	<CR>	Z2CVFR 50<CR>		X	X	X	X	X	X	X	@2	X	X	X	X	@2	@2	@2	@2	@2	X	X	@2	@2	---	@2 : Under amp assigned to Zone 2 only
			Request ZONE2 Channel Level Status		?	<CR>	Z2CV?<CR>		X	X	X	X	X	X	X	@2	X	X	X	X	@2	@2	@2	@2	@2	X	X	@2	@2	---	@2 : Under amp assigned to Zone 2 only
		High Pass Filter	ZONE2 HPF ON/OFF	Z2HPF	ON	<CR>	Z2HPFON<CR>		X	X	X	X	X	X	X	X	---	---	---	---	---	---	---	---
					OFF	<CR>	Z2HPFOFF<CR>		X	X	X	X	X	X	X	X	---	---	---	---	---	---	---	---
			Request ZONE2 HPF Status		?	<CR>	Z2HPF?<CR>		X	X	X	X	X	X	X	X	---	---	---	---	---	---	---	---
		Bass	ZONE2 BASS UP/DOWN , direct change to **dB	Z2PS	BAS UP	<CR>	Z2PSBAS UP<CR>		X	X	X	X	X	X	X	X	---	---	---	---	---	---	---	---
			**:00 to 99 by ASCII , 00=0dB		BAS DOWN	<CR>	Z2PSBAS DOWN<CR>		X	X	X	X	X	X	X	X	---	---	---	---	---	---	---	---
			from -10 to +10(40 to 60)		BAS **	<CR>	Z2PSBAS 50<CR>		X	X	X	X	X	X	X	X	---	---	---	---	---	---	---	---
			Request ZONE2 Bass Status		BAS ?	<CR>	Z2PSBAS ?<CR>		X	X	X	X	X	X	X	X	---	---	---	---	---	---	---	---
		Treble	ZONE2 TREBLE UP/DOWN , direct change to **dB	Z2PS	TRE UP	<CR>	Z2PSTRE UP<CR>		X	X	X	X	X	X	X	X	---	---	---	---	---	---	---	---
			**:00 to 99 by ASCII , 00=0dB		TRE DOWN	<CR>	Z2PSTRE DOWN<CR>		X	X	X	X	X	X	X	X	---	---	---	---	---	---	---	---
			from -10 to +10(40 to 60)		TRE **	<CR>	Z2PSTRE 50<CR>		X	X	X	X	X	X	X	X	---	---	---	---	---	---	---	---
			Request ZONE2 Teble Status		TRE ?	<CR>	Z2PSTRE ?<CR>		X	X	X	X	X	X	X	X	X	X	X	X	X	---	---	---	---	---	---	---	---
	Sleep	Sleep	ZONE2 SLEEP TIMER setting	Z2SLP	OFF	<CR>	Z2SLPOFF<CR>		X	X	X	---	X	X	X	---	X	X	X	X	---	X	X	X	X	X	X	X	X	---		MSL:1	@MSL:1
			***:001 to 120 by ASCII , 010=10min		***	<CR>	Z2SLP***<CR>		X	X	X	---	X	X	X	---	X	X	X	X	---	X	X	X	X	X	X	X	X	---		MSL:0xxx	@MSL:0xxx
			Request ZONE2 Sleep Status		?	<CR>	Z2SLP?<CR>		X	X	X	---	X	X	X	---	X	X	X	X	---	X	X	X	X	X	X	X	X	---		MSL:？	Same as above
3rd	Power	Power	ZONE3 ON/OFF change		ON	<CR>	Z3ON<CR>		X	X	X	X	X	X	X	X	---	---	---	X	---	---	---	---	---	---	---	---		MPW=2	@MPW=2
Zone					OFF	<CR>	Z3OFF<CR>		X	X	X	X	X	X	X	X	---	---	---	X	---	---	---	---	---	---	---	---		MPW=1	@MPW=1
	Input	Input	ZONE3 mode set , and select source	Z3	CD	<CR>	Z3CD<CR>	※In the input source which iPod is assigned, the response of "Z3IPOD" is returned.	X	X	X	X	X	X	X	X	---	---	---	X	---	---	---	---	---	---	---	---		MSC=*	＠MSC=*
	Setting		---The name of PARAMETER is the same		|		|
					AUX3	<CR>	Z3AUX3<CR>		X	---	---	---	---	---	---	---	---	This code is available when Additional Source setting is on
					AUX4	<CR>	Z3AUX4<CR>		X	---	---	---	---	---	---	---	---	This code is available when Additional Source setting is on
					AUX5	<CR>	Z3AUX5<CR>		X	---	---	---	---	---	---	---	---	This code is available when Additional Source setting is on
					AUX6	<CR>	Z3AUX6<CR>		X	---	---	---	---	---	---	---	---	This code is available when Additional Source setting is on
					AUX7	<CR>	Z3AUX7<CR>		X	---	---	---	---	---	---	---	---	This code is available when Additional Source setting is on
					SPOTIFY	<CR>	Z2SPOTIFY		@5	---	---	---	---	@5	@5	---	---	---	---	---	---	---	---	@5: This code is available for North America & Europe model Only
			Bluetooth		BT	<CR>	Z3BT<CR>		---	X	---	---	X	---	---	---	---	---	---	---	---
					M-XPORT	<CR>	Z3MXPORT<CR>		X	---	X	X	---	X	X	X	---	---	---	X	---	---	---	---	---	---	---	---		SRC:N	@SRC:NN
			as that of the time of SI COMMAND.		USB/IPOD	<CR>	Z3USB/IPOD<CR>		X	X	X	X	X	X	X	X	---	---	---	X	---	---	---	---	---	---	---	---
			ZONE3 mode cancel		SOURCE	<CR>	Z3SOURCE<CR>		X	X	X	X	X	X	X	X	---	---	---	X	---	---	---	---	---	---	---	---
			Select INPUT source USB and USB Start Playback		Z3USB	<CR>	Z3USB<CR>		X	X	X	X	X	X	X	X	---	---	---	X	---	---	---	---	---	---	---	---
			Select INPUT source USB and iPod DIRECT Start Playback		Z3IPD	<CR>	Z3IPD<CR>		X	X	X	X	X	X	X	X	---	---	---	X	---	---	---	---	---	---	---	---
			Select INPUT source NET/USB and iRadio Recent Play		IRP	<CR>	Z3IRP<CR>		X	X	X	---	X	X	X	---	---	---	---	X	---	---	---	---	---	---	---	---
			Select INPUT source NET/USB and Favorites Play		FVP	<CR>	Z3FVP<CR>		X	X	X	---	X	X	X	---	---	---	---	X	---	---	---	---	---	---	---	---
			Request ZONE3 Status (Power, input source and volume status)		?	<CR>	Z3?<CR>		X	X	X	X	X	X	X	X	---	---	---	X	---	---	---	---	---	---	---	---		MPW=?	@MPW=2,@MPW1
	Volume	Volume	ZONE3 VOLUME UP/DOWN , direct change to **dB		UP	<CR>	Z3UP<CR>		X	X	X	X	X	X	X	X	---	---	---	X	---	---	---	---	---	---	---	---		MVL=1	@MVL=-20
	setting		**:00 to 99 by ASCII , 80 = 0dB, 99 = ---(MIN), 00 = -80dB		DOWN	<CR>	Z3DOWN<CR>		X	X	X	X	X	X	X	X	---	---	---	X	---	---	---	---	---	---	---	---		MVL=2	@MVL=-20
			**:00 to 98 by ASCII , 80=0dB, 00=---(MIN)		**	<CR>	Z380<CR>		X	X	X	X	X	X	X	X	---	---	---	X	---	---	---	---	---	---	---	---		MVL=0xxx	@MVL=-20 (xxx=000~-80, mute MVL=-ZZZ)
		Mute	ZONE3 OUTPUT MUTE ON/OFF change	Z3MU	ON	<CR>	Z3MUON<CR>		X	X	X	X	X	X	X	X	---	---	---	X	---	---	---	---	---	---	---	---		MAM=2	@MAM=2
					OFF	<CR>	Z3MUOFF<CR>		X	X	X	X	X	X	X	X	---	---	---	X	---	---	---	---	---	---	---	---		MAM=1	@MAM=1
			Request ZONE3 Mute Status		?	<CR>	Z3MU?<CR>		X	X	X	X	X	X	X	X	---	---	---	X	---	---	---	---	---	---	---	---		MAM=?	@MAM=2,@MAM1
	Smart	Smart Select	ZONE2 Smart Select 1-5 call	Z2	SMART1	<CR>	Z3SMART1<CR>		---	X	---	---	X	---	---	---	---	---	---	---	---
	Select				SMART2	<CR>	Z3SMART2<CR>		---	X	---	---	X	---	---	---	---	---	---	---	---
					SMART3	<CR>	Z3SMART3<CR>		---	X	---	---	X	---	---	---	---	---	---	---	---
					SMART4	<CR>	Z3SMART4<CR>		---	X	---	---	X	---	---	---	---	---	---	---	---
					SMART5	<CR>	Z3SMART5<CR>		---	X	---	---	X	---	---	---	---	---	---	---	---
			ZONE2 Smart Select 1-5 memory		SMART1 MEMORY	<CR>	Z3SMART1 MEMORY<CR>		---	X	---	---	X	---	---	---	---	---	---	---	---
					SMART2 MEMORY	<CR>	Z3SMART2 MEMORY<CR>		---	X	---	---	X	---	---	---	---	---	---	---	---
					SMART3 MEMORY	<CR>	Z3SMART3 MEMORY<CR>		---	X	---	---	X	---	---	---	---	---	---	---	---
					SMART4 MEMORY	<CR>	Z3SMART4 MEMORY<CR>		---	X	---	---	X	---	---	---	---	---	---	---	---
					SMART5 MEMORY	<CR>	Z3SMART5 MEMORY<CR>		---	X	---	---	X	---	---	---	---	---	---	---	---
			(cancel smart seelct)					Z3SMART0<CR>	---	X	---	---	X	---	---	---	---	---	---	---	---
			Request ZONE2 Smart Select Status		SMART ?	<CR>	Z3SMART ?<CR>		---	X	---	---	X	---	---	---	---	---	---	---	---
	Favorite	Favorite Station	Favorite Station 1-4 Mode select	Z3	FAVORITE1	<CR>	Z3FAVORITE1<CR>		X	---	X	---	---	X	X	---	---	---	---	---	---	---	---
	Station				FAVORITE2	<CR>	Z3FAVORITE2<CR>		X	---	X	---	---	X	X	---	---	---	---	---	---	---	---
					FAVORITE3	<CR>	Z3FAVORITE3<CR>		X	---	X	---	---	X	X	---	---	---	---	---	---	---	---
					FAVORITE4	<CR>	Z3FAVORITE4<CR>		X	---	X	---	---	X	X	---	---	---	---	---	---	---	---
			Favorite Station 1-4 Mode memory		FAVORITE1 MEMORY	<CR>	Z3FAVORITE1 MEMORY<CR>		X	---	X	---	---	X	X	---	---	---	---	---	---	---	---
					FAVORITE2 MEMORY	<CR>	Z3FAVORITE2 MEMORY<CR>		X	---	X	---	---	X	X	---	---	---	---	---	---	---	---
					FAVORITE3 MEMORY	<CR>	Z3FAVORITE3 MEMORY<CR>		X	---	X	---	---	X	X	---	---	---	---	---	---	---	---
					FAVORITE4 MEMORY	<CR>	Z3FAVORITE4 MEMORY<CR>		X	---	X	---	---	X	X	---	---	---	---	---	---	---	---
	Auto Standby	Auto Standby	ZONE3 Auto Standby setting	Z3STBY	2H	<CR>	Z3STBY2H<CR>		---	X	---	---	X	---	---	---	---	---	---	---	---		PWR:2	@PWR:2
					4H	<CR>	Z3STBY4H<CR>		---	X	---	---	X	---	---	---	---	---	---	---	---		PWR:1	@PWR:1
					8H	<CR>	Z3STBY8H<CR>		---	X	---	---	X	---	---	---	---	---	---	---	---
					OFF	<CR>	Z3STBYOFF<CR>		---	X	---	---	X	---	---	---	---	---	---	---	---
			Request Zone3 Auto Standby Status		?	<CR>	Z3STBY?<CR>		---	X	---	---	X	---	---	---	---	---	---	---	---			@PWR:2,@PWR:1
	Audio	Stereo/Mono	ZONE3 Channel setting	Z3CS	ST	<CR>	Z3CSST<CR>		X	X	X	X	X	X	X	X	---	---	---	X	---	---	---	---	---	---	---	---		MST=1	@MST=1
	Setting				MONO	<CR>	Z3CSMONO<CR>		X	X	X	X	X	X	X	X	---	---	---	X	---	---	---	---	---	---	---	---		MST=2	@MST=2
			Request ZONE3 Channel Stereo/Mono Status		?	<CR>	Z3CS?<CR>		X	X	X	X	X	X	X	X	---	---	---	X	---	---	---	---	---	---	---	---		MST=?	@MST=1,@MST=2
		Front L Level	ZONE3 CHANNEL VOLUME UP/DOWN , direct change to **dB	Z3CV	FL UP	<CR>	Z3CVFL UP<CR>		X	X	X	X	X	X	X	X	---	---	---	X	---	---	---	---	---	---	---	---
			---FRONT Lch		FL DOWN	<CR>	Z3CVFL DOWN<CR>		X	X	X	X	X	X	X	X	---	---	---	X	---	---	---	---	---	---	---	---
			**:38 to 62 by ASCII , 50=0dB		FL **	<CR>	Z3CVFL 50<CR>		X	X	X	X	X	X	X	X	---	---	---	X	---	---	---	---	---	---	---	---
		Front R Level	ZONE3 CHANNEL VOLUME UP/DOWN , direct change to **dB		FR UP	<CR>	Z3CVFR UP<CR>		X	X	X	X	X	X	X	X	---	---	---	X	---	---	---	---	---	---	---	---
			---FRONT Rch		FR DOWN	<CR>	Z3CVFR DOWN<CR>		X	X	X	X	X	X	X	X	---	---	---	X	---	---	---	---	---	---	---	---
			**:38 to 62 by ASCII , 50=0dB		FR **	<CR>	Z3CVFR 50<CR>		X	X	X	X	X	X	X	X	---	---	---	X	---	---	---	---	---	---	---	---
			Request ZONE3 Channel Level Status		?	<CR>	Z3CV?<CR>		X	X	X	X	X	X	X	X	---	---	---	X	---	---	---	---	---	---	---	---
		High Pass Filter	ZONE3 HPF ON/OFF	Z3HPF	ON	<CR>	Z3HPFON<CR>		X	X	X	X	X	X	X	X	---	---	---	X	---	---	---	---	---	---	---	---
					OFF	<CR>	Z3HPFOFF<CR>		X	X	X	X	X	X	X	X	---	---	---	X	---	---	---	---	---	---	---	---
			Request ZONE3 HPF Status		?	<CR>	Z3HPF?<CR>		X	X	X	X	X	X	X	X	---	---	---	X	---	---	---	---	---	---	---	---
		Bass	ZONE3 BASS UP/DOWN , direct change to **dB	Z3PS	BAS UP	<CR>	Z3PSBAS UP<CR>		X	X	X	X	X	X	X	X	---	---	---	X	---	---	---	---	---	---	---	---
			**:00 to 99 by ASCII , 00=0dB		BAS DOWN	<CR>	Z3PSBAS DOWN<CR>		X	X	X	X	X	X	X	X	---	---	---	X	---	---	---	---	---	---	---	---
			from -10 to +10(40 to 60)		BAS **	<CR>	Z3PSBAS 50<CR>		X	X	X	X	X	X	X	X	---	---	---	X	---	---	---	---	---	---	---	---
			Request ZONE3 Bass Status		BAS ?	<CR>	Z3PSBAS ?<CR>		X	X	X	X	X	X	X	X	---	---	---	X	---	---	---	---	---	---	---	---
		Treble	ZONE3 TREBLE UP/DOWN , direct change to **dB	Z3PS	TRE UP	<CR>	Z3PSTRE UP<CR>		X	X	X	X	X	X	X	X	---	---	---	X	---	---	---	---	---	---	---	---
			**:00 to 99 by ASCII , 00=0dB		TRE DOWN	<CR>	Z3PSTRE DOWN<CR>		X	X	X	X	X	X	X	X	---	---	---	X	---	---	---	---	---	---	---	---
			from -10 to +10(40 to 60)		TRE **	<CR>	Z3PSTRE 50<CR>		X	X	X	X	X	X	X	X	---	---	---	X	---	---	---	---	---	---	---	---
			Request ZONE3 Treble Status		TRE ?	<CR>	Z3PSTRE ?<CR>		X	X	X	X	X	X	X	X	---	---	---	X	---	---	---	---	---	---	---	---
	Sleep	Sleep	ZONE3 SLEEP TIMER setting	Z3SLP	OFF	<CR>	Z3SLPOFF<CR>		X	X	X	---	X	X	X	---	---	---	---	X	---	---	---	---	---	---	---	---		MSL=1	@MSL=1
			***:001 to 120 by ASCII , 010=10min		***	<CR>	Z3SLP***<CR>		X	X	X	---	X	X	X	---	---	---	---	X	---	---	---	---	---	---	---	---		MSL=0xxx	@MSL=0090
			Request ZONE3 Sleep Status		?	<CR>	Z3SLP?<CR>		X	X	X	---	X	X	X	---	---	---	---	X	---	---	---	---	---	---	---	---		MSL=？	Same as above
4ｔｈ	Input	Input	ZONE4 mode set , and select source (HDMI input source only)	Z4	CD	<CR>	Z4CD<CR>		X	---	---	---	---	---	---	---	---		MSC=*	＠MSC=*
Zone	Setting		---The name of PARAMETER is the same		|		|
					AUX3	<CR>	Z4AUX3<CR>		X	---	---	---	---	---	---	---	---	This code is available when Additional Source setting is on
					AUX4	<CR>	Z4AUX4<CR>		X	---	---	---	---	---	---	---	---	This code is available when Additional Source setting is on
					AUX5	<CR>	Z4AUX5<CR>		X	---	---	---	---	---	---	---	---	This code is available when Additional Source setting is on
					AUX6	<CR>	Z4AUX6<CR>		X	---	---	---	---	---	---	---	---	This code is available when Additional Source setting is on
					AUX7	<CR>	Z4AUX7<CR>		X	---	---	---	---	---	---	---	---	This code is available when Additional Source setting is on
			ZONE4 mode cancel		SOURCE	<CR>	Z3SOURCE<CR>		X	---	---	---	---	---	---	---	---
	Power	Power	ZONE4 ON/OFF change		ON	<CR>	Z4ON<CR>		X	---	---	---	---	---	---	---	---		MPW=2	@MPW=2
					OFF	<CR>	Z4OFF<CR>		X	---	---	---	---	---	---	---	---		MPW=1	@MPW=1
			Request ZONE4 Status (Power, input source)		?	<CR>	Z4?<CR>		X	---	---	---	---	---	---	---	---		MPW=?	@MPW=2,@MPW1
	Sleep	Sleep	ZONE4 SLEEP TIMER setting	Z4SLP	OFF	<CR>	Z3SLPOFF<CR>		X	---	---	---	---	---	---	---	---		MSL=1	@MSL=1
			***:001 to 120 by ASCII , 010=10min		***	<CR>	Z3SLP***<CR>		X	---	---	---	---	---	---	---	---		MSL=0xxx	@MSL=0090
			Request ZONE4 Sleep Status		?	<CR>	Z3SLP?<CR>		X	---	---	---	---	---	---	---	---		MSL=？	Same as above
		Notes: Specifications subject to change without prior notice.
	X	= Available command for the model
	---	= NOT available command for the model
	@1 : SR6005 doesn't support TV and GAME inputs.
	@2 : Requires to be set "Amp assign = Zone 2"
	@3 : North America model only
	@4: Europe/Japan/China model Only
	@5: North America & Europe model Only
	@6: Europe model Only
	@7: Japan model Only
	@8 : Use RSTR instead of MDAX for the command
	@9 : Requires to be set "Amp assign = Front B"
	@10 : Added "Direct Preset Commands" (Apr.5.2011)
	@11 : Use "PSDYNVOL NGT<CR>" command instead of "PSDYNVOL HEV<CR>"
	@12 : Use "PSDYNVOL EVE<CR>" command instead of "PSDYNVOL MED<CR>"
	@13 : Use "PSDYNVOL DAY<CR>" command instead of "PSDYNVOL LIT<CR>"

Revision
FY14V01	4/25/2014	Added NR1605/SR5009
FY14V02	7/8/2014	Added SR6009/SR7009/AV7702